## Title
Summary Report to EU on monitoring programmes in the Danube River Basin District designed under Article 8 – Part I.
WFD Roof report on Monitoring - Part I: Development of WFD compliant monitoring programmes for the Danube River Basin District
Annex 6 List of quality elements and monitoring frequencies for Operational Monitoring

## Austria
Austria - Quality elements
Information on quality elements to be measured within the OPERATIONAL MONITORING
(please feel free to add other parameters as appropriate)
Standards for sampling (CEN...)***
|  | Method available? | Taxonomic level | Unit for biological data* | Frequency within a year | Investigation turnus** | Standards for sampling (ISO, EN, CEN...)***
Macrozoobenthos |  | yes (1) | species level | individuals / m2 (3) | 1 x year | one year during period of RBMP in case of ORGP and NUTR two years during period of RBMP in case of HYMO | national method
Macrophytes |  | yes | species level | Abundance class 1-5 (3) | 1 x year | one year during period of RBMP in case of ORGP and NUTR two years during period of RBMP in case of HYMO | national method
Phytobenthos |  | yes | species level | % '(3) | 1 x year | one year during period of RBMP in case of ORGP and NUTR two years during period of RBMP in case of HYMO | national method
Phytoplankton |  | no (2) | - | µg / l | 12 x year | Only in rivers with autochthonous plancton
Fish |  | yes | species level | Individuals / ha (3) | 1 x year | one year during period of RBMP in case of ORGP and NUTR two years during period of RBMP in case of HYMO | CEN
* Examples for biological units: |  |  |  | **Examples for turnus |  | *** CEN are drafted
| Individuals |  |  | Annual
| Individuals/m2 |  |  | Every two years
| % |  |  | Every three years
| Abundance class 1-7 |  |  | Once during period of RBMP
Abundance class 1-5
presence/absence
(1) national method is available, but adaptations will be necessary
(2) no WFD compliant method available - low relevance of this BQE in the Austrian Danube, method is only measurement of Chlorophyll
(3) units for the evaluation of the ecological status are different indices and metrics that are calculated with the abundance units given here
|  | Frequency / year | Determinants (list) |  |  |  | Turnus (how often during the period of RBMP)
Thermal conditions |  | 1/year | water temperature |  |  |  | in support of biological qe
Oxygenation |  | 1/year | diss. Oxygen, BOD, |  |  |  | in support of biological qe
Salinity |  | 1/year | chloride |  |  |  | in support of biological qe
Nutrient status |  | 1/year | NO3-N, NH4-N, o-PO4-P, totalP, total P dissolved |  |  |  | in support of biological qe
Acidification status |  | 1/year | pH |  |  |  | in support of biological qe
Priority substances |  | 12/year | according to risk |  |  |  | once during period of RBMP
Other pollutants |  | 12/year | according to risk |  |  |  | once during period of RBMP
|  |  | Frequency | Unit | Description
Water flow (quantity/dynamics) |  |  | 12/year | m3/s |  |  | annual
Connection to groundwater bodies
River continuity |  |  | 1x/year | assessment scale according to method | is part of the national morphology assessment system |  | in support of biological qe
River depth/width variation |  |  | 1x/year | assessment scale according to method | is part of the national morphology assessment system |  | in support of biological qe
River bed (structure/substrate) |  |  | 1x/year | assessment scale according to method | is part of the national morphology assessment system |  | in support of biological qe
Structure of riparian zone |  |  | 1x/year | assessment scale according to method | is part of the national morphology assessment system |  | in support of biological qe
Other parameters |  |  | 1x/year | assessment scale according to method | is part of the national morphology assessment system |  | in support of biological qe

## Czech Republic
Czech Republic - Quality elements
Information on quality elements to be measured within the OPERATIONAL MONITORING
(please feel free to add other parameters as appropriate)
|  | Method available? | Taxonomic level | Unit for biological data* | Frequency within a year | Investigation turnus** | Standards for sampling (ISO, EN, CEN...)***
Macrozoobenthos |  | first draft | species predominantly | individuals | 2x | 3y | PERLA
Macrophytes |  | first draft | species predominantly | % | 2x | 3y | EN
Phytobenthos |  | first draft | species predominantly | Abundance class 7 | 2x | 3y | CEN
Phytoplankton |  | first draft | species predominantly | individuals /1ml | 6x | 3y | CSN
Fish |  | first draft | species predominantly | individuals | 1x | 3y | EN
* Examples for biological units: |  |  |  | **Examples for turnus |  | *** CEN are drafted
| Individuals |  |  | Annual
| Individuals/m2 |  |  | Every two years
| % |  |  | Every three years
| Abundance class 1-7 |  |  | Once during period of RBMP
Abundance class 1-5
Presence/absence
|  | Frequency / year | Determinands (list) |  |  |  | Turnus (how often during the period of RBMP)
Thermal conditions |  | 12/year | water temperature |  |  |  | 6x
Oxygenation |  | 12/year | diss. Oxygen, BOD, COD |  |  |  | 6x
Salinity |  | 12/year | chloride |  |  |  | 6x
Nutrient status |  | 12/year | NO3-N, NH4-N, total N, o-PO4-P, totalP, total P dissolved, Silicate |  |  |  | 6x
Acidification status |  | 12/year | pH, alkalinity |  |  |  | 6x
Priority substances |  | 12/year | relevant substances for OM |  |  |  | 6x
Other pollutants |  | 12/year | relevant pesticides for OM |  |  |  | 6x
|  | 12/year | relevant heavy metals for OM |  |  |  | 6x
|  | 12/year | relevant complexing substances for OM |  |  |  | 6x
|  |  | Frequency | Unit | Description
Water flow (quantity/dynamics) |  |  | continuous | m3/s
Connection to groundwater bodies
River continuity |  |  | once during period RBMP | not decided yet
River depth/width variation |  |  | once during period RBMP | not decided yet
River bed (structure/substrate) |  |  | once during period RBMP | not decided yet
Structure of riparian zone |  |  | once during period RBMP | not decided yet
Other parameters

## Slovakia
Slovakia - Quality elements
Information on quality elements as it is planned on a national level
SK
|  | Method available? | Taxonomic level | Unit for biological data* | Frequency within a year | Investigation turnus** | Standards for sampling (CEN...)***
Macrozoobenthos |  | Y | species level | Individuals/ 1.25 m2 | 2 x year | Annual | AQEM
Macrophytes |  | Y | species level | Relative plant mass | 1 x year | Annual | STN EN 14148
Phytobenthos |  | Y | species level | Relative abundance | 1 x year | Annual | STN EN 13946
Phytoplankton |  | Y | species level | Cells/1ml, µg/l | 6 x year | Annual | STN 830532
Fish |  | N | species level | CPUE | not decided yet | not decided yet | STN EN 14011
* examples for biological units: |  |  |  | **examples for turnus |  | *** CEN are drafted
| Individuals |  |  | annual
| Individuals/m2 |  |  | every two years
| % |  |  | every three years
| Abundance class 1-7 |  |  | once during period of RBMP
Abundance class 1-5
presence/absence
|  | Frequency / year | Determinants |  |  |  | Turnus (how often during the period of RBMP)
Thermal conditions |  | 4-12/year | water temperture |  |  |  | annual
Oxygenation |  | 4-12/year | diss. Oxygen, BOD, COD |  |  |  | annual
Salinity |  | 4-12/year | Ca, Mg, chloride, sulphates, conductivity |  |  |  | annual
Nutrient status |  | 4-12/year | NO2-N, NO3-N, NH4-N, total N, o-PO4-P, totalP, total P dissolved |  |  |  | annual
Acidification status |  | 4-12/year | Alkalinity, Acidity, pH |  |  |  | annual
Priority substances |  | 12/year | according to risk |  |  |  | once during period of RBMP
Other pollutants |  | 4/year | other relevant substances according to risk |  |  |  | once during period of RBMP
annual
|  |  | Frequency | Unit
Water flow (quantity/dynamics) |  |  | continuous | m3/s
Connection to groundwater bodies |  |  | Once during period of RBMP
River continuity |  |  | Once during period of RBMP
River depth/width variation |  |  | Once during period of RBMP
River bed (structure/substrate) |  |  | Once during period of RBMP
Structure of riparian zone |  |  | Once during period of RBMP
Other parameters |  |  | Once during period of RBMP

## Hungary
Hungary - Quality elements
Information on quality elements as it is planned on a national level
|  | Method available? | Taxonomic level | Unit for biological data* | Frequency within a year | Investigation turnus** | Standards for sampling (CEN...)***
Macrozoobenthos |  | Y | species | Individuals/m2, abundance class 1-5 | 2 | Annual | AQEM, modified AQEM for large rivers
Macrophytes |  | Y | species | Covered area, % | 1 | Annual | *** CEN are drafted
Phytobenthos |  | Y | species | Not decided yet | 1 | Annual | *** CEN are drafted
Phytoplankton |  | Y | species | No. of cells/ml | 6 (in vegetation period) | Annual | *** CEN are drafted
Fish |  | Y | species | CPUE, abundance class 1-5 | 1 | Annual | *** CEN are drafted
* examples for biological units: |  |  |  | **examples for turnus |  | *** CEN are drafted
| Individuals |  |  | annual
| Individuals/m2 |  |  | every two years
| % |  |  | every three years
| Abundance class 1-7 |  |  | once during period of RBMP
Abundance class 1-5
presence/absence
|  | Frequency / year | Determinants |  |  |  | Turnus (how often during the period of RBMP)
Thermal conditions |  | 26 during 2007, after 12 | Water temperature |  |  |  | annual
Oxygenation |  | 26 during 2007, after 12 | DO, Oxygen Saturation, COD-ps, COD-cr, TOC, BOD-5 |  |  |  | annual
Salinity |  | min 1 | conductivity, general compounds, ionic compounds, etc. |  |  |  | annual
Nutrient status |  | 26 during 2007, after 12 | TP, PO4-P, TN, NO3-N, NO2-N, NH4-N |  |  |  | annual
Acidification status |  | min 1 | pH, Alkalinity |  |  |  | annual
Priority substances |  | 12 | Organic pollutants from the priority list |  |  |  | annual
Other pollutants |  | 12 | Heavy metals (8 ompounds) |  |  |  | annual
|  |  | Frequency | Unit
Water flow (quantity/dynamics) |  |  | Daily | m3/s
Connection to groundwater bodies
River continuity
River depth/width variation
River bed (structure/substrate)
Structure of riparian zone
Other parameters

## Slovenia
Slovenia - Quality elements
Information on quality elements to be measured within the OPERATIONAL MONITORING
(please feel free to add other parameters as appropriate)
Standards for sampling (CEN...)***
|  | Method available? | Taxonomic level | Unit for biological data* | Frequency within a year | Investigation turnus** | Standards for sampling (ISO, EN, CEN...)***
Macrozoobenthos |  | agreed | species/genus | individuals / m2 | 1 x year | Every three years | national method (2)
Macrophytes |  | under development | species | Abundance class 1-5 | 1 x year | In the 1st RBMP QE will not be included in OM | CEN
Phytobenthos |  | agreed | species | % | 1 x year | Every three years | CEN
Phytoplankton |  | no (1) | species | individuals/ml | 6 x year | In the 1st RBMP QE will not be included in OM | CEN
Fish |  | under development | species | Individuals | 1 x year | In the 1st RBMP QE will not be included in OM | CEN
* Examples for biological units: |  |  |  | **Examples for turnus |  | *** CEN are drafted
| Individuals |  |  | Annual
| Individuals/m2 |  |  | Every two years
| % |  |  | Every three years
| Abundance class 1-7 |  |  | Once during period of RBMP
Abundance class 1-5
presence/absence
(1) no WFD compliant method available - low relevance of this BQE in Slovenian Rivers
(2) compliant with CEN standard
|  | Frequency / year | Determinants (list) |  |  |  | Turnus (how often during the period of RBMP)
Thermal conditions |  | 4/year | water temperature |  |  |  | in support of biological QE
Oxygenation |  | 4/year | O2, BOD-5, COD |  |  |  | in support of biological QE
Salinity |  | 4/year | conductivity |  |  |  | in support of biological QE
Nutrient status |  | 4/year | NO3-N, NO2-N, NH4-N, o-PO4-P, total P |  |  |  | in support of biological QE
Acidification status |  | 4/year | pH |  |  |  | in support of biological QE
Priority substances |  | 12/year | according to risk considering list of 33 priority substances |  |  |  | depending from emission and impact
Other pollutants |  | 4-12/year | according to risk considering list of nationaly relevant substances |  |  |  | depending from emission and impact
|  |  | Frequency | Unit | Description
Water flow (quantity/dynamics) |  |  | continuous | m3/s |  |  | annual
Connection to groundwater bodies |  |  | will be part of the morphology assessment system, which is not ready for action yet
River continuity |  |  | will be part of the morphology assessment system, which is not ready for action yet
River depth/width variation |  |  | will be part of the morphology assessment system, which is not ready for action yet
River bed (structure/substrate) |  |  | will be part of the morphology assessment system, which is not ready for action yet
Structure of riparian zone |  |  | will be part of the morphology assessment system, which is not ready for action yet
Other parameters |  |  | will be part of the morphology assessment system, which is not ready for action yet

## Croatia
Croaia - Quality elements
Information on quality elements to be measured within the OPERATIONAL MONITORING
(please feel free to add other parameters as appropriate)
|  | Method available? | Taxonomic level | Unit for biological data* | Frequency within a year | Investigation turnus** | Standards for sampling (ISO, EN, CEN...)***
Macrozoobenthos |  | Internal manual | species | Abundeance class 1,3,5 | 2 | Every year | ISO 7828
Macrophytes |  | N | species | Not decided yet | Not decided yet | Every year
Phytobenthos |  | Internal manual | species | Abundeance class 1,3,5 | 2 | Every year
Phytoplankton |  | Internal manual | species | Abundeance class 1,3,5 | 4-8 | Every year
Fish |  | N | species | Not decided yet | Not decided yet | Not decided yet
* Examples for biological units: |  |  |  | **Examples for turnus |  | *** CEN are drafted
| Individuals |  |  | Annual
| Individuals/m2 |  |  | Every two years
| % |  |  | Every three years
| Abundance class 1-7 |  |  | Once during period of RBMP
Abundance class 1-5
Presence/absence
|  | Frequency / year | Determinands (list) |  |  |  | Turnus (how often during the period of RBMP)
Thermal conditions |  | 12-26 | Water temperature |  |  |  | Not decided yet
Oxygenation |  | 12-26 | DO, Oxygen Saturation, COD, BOD, PI |  |  |  | Not decided yet
Salinity |  | 12-26 | conductivity, Ca, Mg, Na, K |  |  |  | Not decided yet
Nutrient status |  | 12-26 | TP, TN, NO3 (-N) + NO2 (-N), NH4 (-N), PO4-P (dissolved) |  |  |  | Not decided yet
Acidification status |  | 12-26 | pH, Alkalinity |  |  |  | Not decided yet
Priority substances |  | 0-12 | 11 from list |  |  |  | Not decided yet
Other pollutants |  | 0-12 | mineral oils |  |  |  | Not decided yet
|  |  | Frequency | Unit | Description
Water flow (quantity/dynamics) |  |  | 26/year | m3/s
Connection to groundwater bodies |  |  | not decided yet | not decided yet
River continuity |  |  | not decided yet | not decided yet
River depth/width variation |  |  | not decided yet | not decided yet
River bed (structure/substrate) |  |  | not decided yet | not decided yet
Structure of riparian zone |  |  | not decided yet | not decided yet
Other parameters |  |  | not decided yet | not decided yet

## Bosnia and Herzegovina
Bosnia and Herzegovina - Quality elements
Information on quality elements to be measured within the OPERATIONAL MONITORING
(please feel free to add other parameters as appropriate)
|  | Method available? | Taxonomic level | Unit for biological data* | Frequency within a year | Investigation turnus** | Standards for sampling (ISO, EN, CEN...)***
Macrozoobenthos |  |  | species predomonantly | abundance 1-7 | 4x | annual
Macrophytes |  |  | not decided yet | not decided yet | not decided yet | not decided yet
Phytobenthos |  |  | not decided yet | not decided yet | not decided yet | not decided yet
Phytoplankton |  |  | species predomonantly | abundance 1-7 | 4x | annual
Fish |  |  | species | not decided yet | 1x | Once during period of RBMP
* Examples for biological units: |  |  |  | **Examples for turnus |  | *** CEN are drafted
| Individuals |  |  | Annual
| Individuals/m2 |  |  | Every two years
| % |  |  | Every three years
| Abundance class 1-7 |  |  | Once during period of RBMP
Abundance class 1-5
Presence/absence
|  | Frequency / year | Determinands (list) |  |  |  | Turnus (how often during the period of RBMP)
Thermal conditions |  | 4/year | Water temperature |  |  |  | annual
Oxygenation |  | 4/year | DO, Oxygen saturation |  |  |  | annual
Salinity |  | 4/year | conductivity, Ca concentration |  |  |  | annual
Nutrient status |  | 4/year | TP, TN, NO3-N+NO2-N, NH4-N, PO4-P |  |  |  | annual
Acidification status |  | 4/year | pH, Alkalinity |  |  |  | annual
Priority substances |  | not decided yet | not decided yet |  |  |  | not decided yet
Other pollutants |  | not decided yet | not decided yet |  |  |  | not decided yet
|  |  | Frequency | Unit | Description
Water flow (quantity/dynamics) |  |  | 4/year | m3/s
Connection to groundwater bodies |  |  | not decided yet | not decided yet
River continuity |  |  | once during period RBMP | not decided yet
River depth/width variation |  |  | not decided yet | not decided yet
River bed (structure/substrate) |  |  | not decided yet | not decided yet
Structure of riparian zone |  |  | not decided yet | not decided yet
Other parameters |  |  | not decided yet | not decided yet

## Romania
Romania - Quality elements
Information on quality elements to be measured within the NATIONAL SURVEILLANCE MONITORING
(please feel free to add other parameters as appropriate)
|  | Method available? | Taxonomic level | Unit for biological data* | Frequency within a year | Investigation turnus** | National method, CEN are drafted
Macrozoobenthos |  | first draft (Dec. 2006) | species level | Individuals, abundance class 1-7 | 3/year | every three years during period of first RBMP | National method, CEN are drafted
Macrophytes |  | first draft (July. 2007) | species level | Individuals/m2, abundance class 1-7 | 1/year | every three years during period of first RBMP | National method, CEN are drafted
Phytobenthos |  | first draft (Dec. 2006 to July 2007) | species level | Individuals/m2, abundance class 1-7 | 3/year | every three years during period of first RBMP | National method, CEN are drafted
Phytoplankton |  | first draft | species level | Individuals/ m3, abundance class 1-7 | 4/year | every three years during period of first RBMP | National method
Fish |  | first draft (July. 2007) | species level | Individuals | 1/year | every three years during period of first RBMP | National method
* Examples for biological units: |  |  |  | **Examples for turnus |  | *** CEN are drafted
| Individuals |  |  | Annual
| Individuals/m2 |  |  | Every two years
| % |  |  | Every three years
| Abundance class 1-7 |  |  | Once during period of RBMP
Abundance class 1-5
Presence/absence
|  | Frequency / year | Determinands (list) |  |  |  | Turnus (how often during the period of RBMP)
Thermal conditions |  | 4/year | water temperture |  |  |  | every three years during period of first RBMP
Oxygenation |  | 4/year | diss. Oxygen, BOD, COD |  |  |  | every three years during period of first RBMP
Salinity |  | 4/year | Na, K, Ca, Cl, SO4, Mg |  |  |  | every three years during period of first RBMP
Nutrient status |  | 4/year | NO2-N, NO3-N, NH4-N, total N, o-PO4-P, totalP, chlorophyll A, Silicate |  |  |  | every three years during period of first RBMP
Acidification status |  | 4/year |  |  |  |  | every three years during period of first RBMP
Priority substances |  | 12/year | list of 33 substances, List I, List II |  |  |  | every three years during period of first RBMP
Other pollutants |  | 4/year | other substances |  |  |  | every three years during period of first RBMP
|  |  | Frequency | Unit | Description
Water flow (quantity/dynamics) |  |  | continuous | m3/s
Connection to groundwater bodies |  |  | -
River continuity |  |  | every six years | not decided yet
River depth/width variation |  |  | every six years | not decided yet
River bed (structure/substrate) |  |  | every six years | not decided yet
Structure of riparian zone |  |  | every six years | not decided yet
Other parameters |  |  | once during period of RBMP | not decided yet