## kvalitaPVV_24
River: | Danube |  | Catchment: |  | 77086.0 | km2 | 2021
Distance from mouth: | 2204 |  | Altitude: |  | 290 | m | AT1
Location: | Middle
Determinand name | Unit | N | Min | Mean | Max | C50 | C90
Alkalinity - total | mmol/l | 12 | 2.22 | 3.3467 | 3.96 | 3.45 | 3.7
Aluminium (Al) | µg/l | 12 | 44 | 192.0833 | 516 | 139 | 485
Aluminium (Al), dissolved | µg/l | 12 | < 5 | 19.0833 | 73 | 12 | 46
Ammonium (NH4-N) | mg/l | 23 | < 0.004 | 0.03017 | 0.08 | 0.02 | 0.069
Arsenic (As) | µg/l | 12 | < 0.5 | 0.975 | 3 | 0.5 | 1.8
Arsenic (As), dissolved | µg/l | 12 | < 0.5 | 0.74167 | 2 | 0.5 | 1.4
BOD (5) | mg/l | 12 | < 0.25 | 1.0542 | 1.4 | 1.1 | 1.3
Cadmium (Cd) | µg/l | 12 | < 0.05 | < 0.05 | < 0.05 | 0.05 | 0.05
Cadmium (Cd), dissolved | µg/l | 12 | < 0.05 | < 0.05 | < 0.05 | 0.05 | 0.05
Calcium (Ca++) | mg/l | 12 | 38.7 | 56.2667 | 66 | 55.4 | 65.8
Chloride (Cl-) | mg/l | 12 | 10.6 | 20.875 | 34 | 18.4 | 30.6
Chromium (Cr) - total | µg/l | 12 | < 0.5 | 0.54167 | 1 | 0.5 | 0.5
Chromium (Cr), total dissolved | µg/l | 12 | < 0.5 | < 0.5 | < 0.5 | 0.5 | 0.5
Conductivity | µS/cm | 12 | 254 | 388 | 490 | 384 | 451
Copper (Cu) | µg/l | 12 | 1 | 2.0083 | 4.8 | 1.5 | 4.4
Copper (Cu), dissolved | µg/l | 12 | < 0.5 | 1.3167 | 4.5 | 1 | 2.5
DOC | mg/l | 12 | < 0.25 | 2.505 | 4.65 | 2.4 | 3.31
Dissolved oxygen | mg/l | 12 | 9 | 11.1583 | 13.6 | 11.2 | 9.1
Flow | m3/s | 365 | 575 | 1303.654 | 4380 | 1070 | 2190
Iron (Fe) | mg/l | 12 | 0.06 | 0.27083 | 0.78 | 0.15 | 0.62
Lead (Pb) | µg/l | 12 | < 0.5 | 0.9 | 3.5 | 0.5 | 2.3
Lead (Pb), dissolved | µg/l | 12 | < 0.5 | < 0.5 | < 0.5 | 0.5 | 0.5
Magnesium (Mg++) | mg/l | 12 | 10 | 14 | 16.4 | 14.2 | 15.9
Manganese (Mn) | mg/l | 12 | 0.01 | 0.02658 | 0.086 | 0.019 | 0.059
Mercury (Hg) | µg/l | 12 | < 0.025 | < 0.025 | < 0.025 | 0.025 | 0.025
Mercury (Hg), dissolved | µg/l | 12 | < 0.025 | < 0.025 | < 0.025 | 0.025 | 0.025
Nickel (Ni) | µg/l | 12 | < 0.5 | 1.2917 | 4.9 | 0.5 | 3.2
Nickel (Ni), dissolved | µg/l | 12 | < 0.5 | 1.0833 | 4.9 | 0.5 | 3.1
Nitrate (NO3-N) | mg/l | 24 | 0.78 | 1.9163 | 3.45 | 1.75 | 3.14
Nitrite (NO2-N) | mg/l | 24 | < 0.0015 | 0.01065 | 0.018 | 0.01 | 0.015
Orthophosphate (PO4-P) | mg/l | 24 | < | 0.01818 | 0.037 | 0.019 | 0.031
Potassium (K+) | mg/l | 12 | 1.79 | 2.3708 | 2.93 | 2.37 | 2.73
Sodium (Na+) | mg/l | 12 | 7.2 | 13.5583 | 23 | 13.9 | 19.1
Sulphate (SO4--) | mg/l | 12 | 18.7 | 25.0583 | 36.8 | 24.2 | 27.2
Suspended solids | mg/l | 12 | 3.2 | 28.2583 | 146 | 9.4 | 78.5
TOC | mg/l | 12 | 2.11 | 3.2442 | 6.7 | 3.06 | 3.93
Temperature | °C | 12 | 2 | 11.3833 | 21.4 | 8.6 | 19.1
Total phosphorus | mg/l | 24 | 0.015 | 0.043 | 0.105 | 0.037 | 0.067
River: | Danube |  | Catchment: |  | 77086 | km2 | 2021
Distance from mouth: | 2204 |  | Altitude: |  | 290 | m | AT1
Location: | Middle
Determinand name | Unit | N | Min | Mean | Max | C50 | C90
Total phosphorus, dissolved | mg/l | 12 | 0.006 | 0.02158 | 0.035 | 0.023 | 0.032
Zinc (Zn) | µg/l | 12 | < 2.5 | 6.3917 | 22.2 | 2.5 | 15.3
Zinc (Zn), dissolved | µg/l | 12 | < 2.5 | 5.2 | 22.1 | 2.5 | 15.3
pH | - | 12 | 8 | 8.2333 | 8.7 | 8.2 | 8
River: | Danube |  | Catchment: |  | 101700 | km2 | 2021
Distance from mouth: | 1935 |  | Altitude: |  | 159 | m | AT3
Location: | Right
Determinand name | Unit | N | Min | Mean | Max | C50 | C90
Alkalinity - total | mmol/l | 12 | 2.55 | 3.3058 | 3.6 | 3.44 | 3.6
Aluminium (Al) | µg/l | 12 | < 5 | 205.75 | 1173 | 62 | 527
Aluminium (Al), dissolved | µg/l | 12 | < 5 | 36.9167 | 227 | 13 | 72
Ammonium (NH4-N) | mg/l | 11 | 0.008 | 0.02555 | 0.051 | 0.024 | 0.041
Arsenic (As) | µg/l | 12 | < 0.5 | 0.91667 | 3.6 | 0.5 | 1.8
Arsenic (As), dissolved | µg/l | 12 | < 0.5 | 0.71667 | 2 | 0.5 | 1.1
BOD (5) | mg/l | 12 | < 0.25 | 1.0917 | 2 | 1.1 | 1.8
Cadmium (Cd) | µg/l | 12 | < 0.05 | 0.14333 | 1.1 | 0.05 | 0.12
Cadmium (Cd), dissolved | µg/l | 12 | < 0.05 | 0.12917 | 1 | 0.05 | 0.05
Calcium (Ca++) | mg/l | 12 | 41.1 | 55.7917 | 67.1 | 57.4 | 62
Chloride (Cl-) | mg/l | 12 | 9.3 | 17.7167 | 24.7 | 16.6 | 24.3
Chromium (Cr) - total | µg/l | 12 | < 0.5 | 0.625 | 1.4 | 0.5 | 1.1
Chromium (Cr), total dissolved | µg/l | 12 | < 0.5 | < 0.5 | < 0.5 | 0.5 | 0.5
Conductivity | µS/cm | 12 | 266 | 371.1666 | 437 | 380 | 425
Copper (Cu) | µg/l | 12 | < 0.5 | 2.1583 | 9.7 | 1.2 | 4.3
Copper (Cu), dissolved | µg/l | 12 | < 0.5 | 1.225 | 3.9 | 1.1 | 1.5
DOC | mg/l | 12 | 1.85 | 2.9983 | 6.99 | 2.42 | 4.55
Dissolved oxygen | mg/l | 12 | 8.8 | 11.0167 | 12.7 | 11.2 | 9.2
Flow | m3/s | 365 | 825 | 1709.504 | 6090 | 1440 | 2650
Iron (Fe) | mg/l | 12 | < 0.004 | 0.33117 | 1.72 | 0.1 | 1.2
Lead (Pb) | µg/l | 12 | < 0.5 | 1.525 | 10.1 | 0.5 | 2.6
Lead (Pb), dissolved | µg/l | 12 | < 0.5 | 0.55833 | 1.2 | 0.5 | 0.5
Magnesium (Mg++) | mg/l | 12 | 10.1 | 13.6667 | 16 | 14.6 | 15.4
Manganese (Mn) | mg/l | 12 | < 0.0015 | 0.04058 | 0.243 | 0.012 | 0.092
Mercury (Hg) | µg/l | 12 | < 0.025 | < 0.025 | < 0.025 | 0.025 | 0.025
Mercury (Hg), dissolved | µg/l | 12 | < 0.025 | < 0.025 | < 0.025 | 0.025 | 0.025
Nickel (Ni) | µg/l | 12 | < 0.5 | 1.5583 | 5.2 | 0.5 | 5
Nickel (Ni), dissolved | µg/l | 12 | < 0.5 | 0.98333 | 2.4 | 0.5 | 2.3
Nitrate (NO3-N) | mg/l | 12 | 1.02 | 1.8792 | 3.64 | 1.6 | 3.02
Nitrite (NO2-N) | mg/l | 12 | 0.004 | 0.01017 | 0.021 | 0.009 | 0.016
Orthophosphate (PO4-P) | mg/l | 12 | < | 0.01603 | 0.037 | 0.014 | 0.026
Potassium (K+) | mg/l | 12 | 1.68 | 2.2617 | 2.75 | 2.28 | 2.68
Sodium (Na+) | mg/l | 12 | 6.8 | 12.5 | 16.5 | 12.7 | 15.5
Sulphate (SO4--) | mg/l | 12 | 16.3 | 25.65 | 32.3 | 26.4 | 29.3
Suspended solids | mg/l | 12 | 2.4 | 47.7 | 442 | 8 | 35.2
TOC | mg/l | 12 | 2.07 | 3.7542 | 11.08 | 2.79 | 5.4
Temperature | °C | 12 | 2.1 | 11.1083 | 19.6 | 10.7 | 18.6
Total phosphorus | mg/l | 12 | 0.012 | 0.027 | 0.055 | 0.023 | 0.041
River: | Danube |  | Catchment: |  | 101700 | km2 | 2021
Distance from mouth: | 1935 |  | Altitude: |  | 159 | m | AT3
Location: | Right
Determinand name | Unit | N | Min | Mean | Max | C50 | C90
Total phosphorus, dissolved | mg/l | 12 | 0.009 | 0.02233 | 0.043 | 0.02 | 0.033
Zinc (Zn) | µg/l | 12 | < 2.5 | 5.6333 | 13.9 | 2.5 | 12.6
Zinc (Zn), dissolved | µg/l | 12 | < 2.5 | 4.5333 | 12.4 | 2.5 | 10.4
pH | - | 12 | 8 | 8.3833 | 8.7 | 8.4 | 8.1
River: | Danube |  | Catchment: |  | 84869 | km2 | 2021
Distance from mouth: | 2113 |  | Altitude: |  | 241 | m | AT5
Location: | Right
Determinand name | Unit | N | Min | Mean | Max | C50 | C90
Alkalinity - total | mmol/l | 12 | 2.37 | 3.425 | 3.95 | 3.59 | 3.85
Aluminium (Al) | µg/l | 12 | 22 | 158.0833 | 641 | 69 | 425
Aluminium (Al), dissolved | µg/l | 12 | < 5 | 17.1667 | 103 | 5 | 20
Ammonium (NH4-N) | mg/l | 11 | < 0.004 | 0.03173 | 0.071 | 0.03 | 0.067
Arsenic (As) | µg/l | 12 | < 0.5 | 0.975 | 3.9 | 0.5 | 2
Arsenic (As), dissolved | µg/l | 12 | < 0.5 | 0.725 | 2.4 | 0.5 | 1.3
BOD (5) | mg/l | 12 | 0.7 | 1.1083 | 1.8 | 1.1 | 1.5
Cadmium (Cd) | µg/l | 12 | < 0.05 | < 0.05 | < 0.05 | 0.05 | 0.05
Cadmium (Cd), dissolved | µg/l | 12 | < 0.05 | < 0.05 | < 0.05 | 0.05 | 0.05
Calcium (Ca++) | mg/l | 12 | 39.6 | 57.1417 | 67.7 | 56.7 | 65
Chloride (Cl-) | mg/l | 12 | 4.9 | 20.1667 | 33.9 | 19.3 | 32.7
Chromium (Cr) - total | µg/l | 12 | < 0.5 | 0.55 | 1.1 | 0.5 | 0.5
Chromium (Cr), total dissolved | µg/l | 12 | < 0.5 | < 0.5 | < 0.5 | 0.5 | 0.5
Conductivity | µS/cm | 12 | 263 | 394.5 | 496 | 397 | 470
Copper (Cu) | µg/l | 12 | < 0.5 | 1.8 | 5.5 | 1.5 | 3.2
Copper (Cu), dissolved | µg/l | 12 | < 0.5 | 1.4083 | 5.4 | 1.1 | 2.2
DOC | mg/l | 12 | 1.94 | 2.86 | 6.39 | 2.47 | 3.25
Dissolved oxygen | mg/l | 12 | 8.9 | 10.9833 | 13.3 | 11 | 9
Flow | m3/s | 365 | 984 | 1601.52 | 5150 | 1370 | 2340
Iron (Fe) | mg/l | 12 | 0.05 | 0.25583 | 1.25 | 0.1 | 0.5
Lead (Pb) | µg/l | 12 | < 0.5 | 0.94167 | 4.4 | 0.5 | 1.3
Lead (Pb), dissolved | µg/l | 12 | < 0.5 | < 0.5 | < 0.5 | 0.5 | 0.5
Magnesium (Mg++) | mg/l | 12 | 9.2 | 13.7417 | 15.9 | 14.3 | 15.6
Manganese (Mn) | mg/l | 12 | 0.009 | 0.02542 | 0.109 | 0.011 | 0.039
Mercury (Hg) | µg/l | 12 | < 0.025 | < 0.025 | < 0.025 | 0.025 | 0.025
Mercury (Hg), dissolved | µg/l | 12 | < 0.025 | < 0.025 | < 0.025 | 0.025 | 0.025
Nickel (Ni) | µg/l | 12 | < 0.5 | 1.1167 | 4.1 | 0.5 | 3.4
Nickel (Ni), dissolved | µg/l | 12 | < 0.5 | 1 | 4.1 | 0.5 | 2.9
Nitrate (NO3-N) | mg/l | 12 | 0.86 | 1.9942 | 3.45 | 1.71 | 3.11
Nitrite (NO2-N) | mg/l | 11 | 0.008 | 0.01427 | 0.026 | 0.014 | 0.022
Orthophosphate (PO4-P) | mg/l | 10 | < | 0.01797 | 0.028 | 0.028 | 0.028
Potassium (K+) | mg/l | 12 | 1.67 | 2.3542 | 2.81 | 2.27 | 2.78
Sodium (Na+) | mg/l | 12 | 3.7 | 14.95 | 25 | 15.6 | 19.5
Sulphate (SO4--) | mg/l | 12 | 13.9 | 26.0917 | 39.6 | 26.1 | 29.5
Suspended solids | mg/l | 12 | 2.6 | 41.2167 | 306 | 5.6 | 60.8
TOC | mg/l | 12 | 2.5 | 3.4525 | 7.72 | 2.95 | 3.83
Temperature | °C | 12 | 2.5 | 10.8833 | 19 | 8.2 | 17.8
Total phosphorus | mg/l | 11 | 0.013 | 0.02764 | 0.041 | 0.025 | 0.038
River: | Danube |  | Catchment: |  | 84869 | km2 | 2021
Distance from mouth: | 2113 |  | Altitude: |  | 241 | m | AT5
Location: | Right
Determinand name | Unit | N | Min | Mean | Max | C50 | C90
Total phosphorus, dissolved | mg/l | 10 | 0.01 | 0.022 | 0.033 | 0.033 | 0.033
Zinc (Zn) | µg/l | 12 | < 2.5 | 4.1333 | 14.1 | 2.5 | 7.5
Zinc (Zn), dissolved | µg/l | 12 | < 2.5 | 3.4667 | 14.1 | 2.5 | 2.5
pH | - | 12 | 7.9 | 8.1917 | 8.5 | 8.1 | 8.1
River: | Danube |  | Catchment: |  | 130759 | km2 | 2021
Distance from mouth: | 1879 |  | Altitude: |  | 136 | m | AT6
Location: | Right
Determinand name | Unit | N | Min | Mean | Max | C50 | C90
AOX | µg/l | 12 | < 5 | 6.75 | 13 | 5 | 12
Alkalinity - total | mmol/l | 24 | 2.52 | 3.3446 | 3.87 | 3.5 | 3.78
Aluminium (Al) | µg/l | 12 | 21 | 227.0833 | 1486 | 77 | 325
Aluminium (Al), dissolved | µg/l | 12 | < 5 | 17.5833 | 72 | 11 | 22
Ammonium (NH4-N) | mg/l | 24 | < 0.004 | 0.03054 | 0.091 | 0.023 | 0.068
Arsenic (As) | µg/l | 12 | < 0.5 | 1.2583 | 6.8 | 0.5 | 1.7
Arsenic (As), dissolved | µg/l | 12 | < 0.5 | 0.8 | 2.5 | 0.5 | 1.6
BOD (5) | mg/l | 24 | < 0.25 | 1.4521 | 2.6 | 1.7 | 2.4
Cadmium (Cd) | µg/l | 12 | < 0.05 | 0.06417 | 0.22 | 0.05 | 0.05
Cadmium (Cd), dissolved | µg/l | 12 | < 0.05 | < 0.05 | < 0.05 | 0.05 | 0.05
Calcium (Ca++) | mg/l | 24 | 43.1 | 56.2417 | 67.7 | 58.7 | 62.7
Chloride (Cl-) | mg/l | 24 | 9 | 19.7667 | 37.1 | 19 | 28.8
Chromium (Cr) - total | µg/l | 12 | < 0.5 | 0.65 | 2.3 | 0.5 | 0.5
Chromium (Cr), total dissolved | µg/l | 12 | < 0.5 | < 0.5 | < 0.5 | 0.5 | 0.5
Conductivity | µS/cm | 24 | 272 | 384.4166 | 489 | 398 | 444
Copper (Cu) | µg/l | 12 | < 0.5 | 2.9667 | 16 | 1.4 | 4
Copper (Cu), dissolved | µg/l | 12 | < 0.5 | 1.4917 | 3.2 | 1.2 | 2
DOC | mg/l | 24 | 1.77 | 3.6129 | 13.22 | 2.63 | 4.97
Dissolved oxygen | mg/l | 24 | 7.5 | 11.025 | 13.9 | 11.8 | 8.3
Flow | m3/s | 365 | 940 | 1844.701 | 6020 | 1610 | 2750
Iron (Fe) | mg/l | 12 | 0.06 | 0.445 | 3.31 | 0.12 | 0.56
Lead (Pb) | µg/l | 12 | < 0.5 | 1.95 | 15.1 | 0.5 | 2
Lead (Pb), dissolved | µg/l | 12 | < 0.5 | 0.55 | 1.1 | 0.5 | 0.5
Magnesium (Mg++) | mg/l | 24 | 9.5 | 13.9375 | 16.3 | 14.8 | 15.8
Manganese (Mn) | mg/l | 12 | 0.011 | 0.05875 | 0.473 | 0.014 | 0.055
Mercury (Hg) | µg/l | 12 | < 0.025 | < 0.025 | < 0.025 | 0.025 | 0.025
Mercury (Hg), dissolved | µg/l | 12 | < 0.025 | < 0.025 | < 0.025 | 0.025 | 0.025
Nickel (Ni) | µg/l | 12 | < 0.5 | 1.4333 | 8.7 | 0.5 | 3.5
Nickel (Ni), dissolved | µg/l | 12 | < 0.5 | 0.88333 | 3.2 | 0.5 | 2.4
Nitrate (NO3-N) | mg/l | 24 | 1 | 1.9346 | 2.92 | 1.68 | 2.71
Nitrite (NO2-N) | mg/l | 24 | 0.004 | 0.02017 | 0.053 | 0.015 | 0.05
Orthophosphate (PO4-P) | mg/l | 24 | < | 0.01911 | 0.052 | 0.016 | 0.037
Potassium (K+) | mg/l | 24 | 1.7 | 2.4675 | 3.76 | 2.42 | 2.98
Sodium (Na+) | mg/l | 24 | 6.9 | 14.1458 | 26.1 | 13.7 | 19.9
Sulphate (SO4--) | mg/l | 24 | 18.8 | 26.975 | 33.6 | 27.6 | 30.3
Suspended solids | mg/l | 24 | 1.8 | 69.1083 | 1208 | 8.8 | 62
TOC | mg/l | 24 | 2.03 | 4.8408 | 17.25 | 3.26 | 10.38
Temperature | °C | 24 | 3.1 | 11.4833 | 20.6 | 10.7 | 19.5
River: | Danube |  | Catchment: |  | 130759 | km2 | 2021
Distance from mouth: | 1879 |  | Altitude: |  | 136 | m | AT6
Location: | Right
Determinand name | Unit | N | Min | Mean | Max | C50 | C90
Total phosphorus | mg/l | 24 | 0.013 | 0.03233 | 0.062 | 0.033 | 0.049
Total phosphorus, dissolved | mg/l | 24 | < 0.0025 | 0.02394 | 0.061 | 0.026 | 0.039
Zinc (Zn) | µg/l | 12 | < 2.5 | 6.225 | 28.4 | 2.5 | 13.7
Zinc (Zn), dissolved | µg/l | 12 | < 2.5 | 3.2583 | 7.5 | 2.5 | 6.6
pH | - | 24 | 7.8 | 8.1708 | 8.5 | 8.2 | 7.8
River: | Sava/Drina |  | Catchment: |  | 19226 | km2 | 2021
Distance from mouth: | 16 |  | Altitude: |  | 90 | m | BA10
Location: | Middle
Determinand name | Unit | N | Min | Mean | Max | C50 | C90
Alkalinity - total | mmol/l | 4 | 7.4 | 12.375 | 23.5 | 23.5 | 23.5
Ammonium (NH4-N) | mg/l | 4 | < 0.015 | 0.01875 | 0.03 | 0.03 | 0.03
Arsenic (As), dissolved | µg/l | 4 | 0.74 | 0.97625 | 1.29 | 1.29 | 1.29
BOD (5) | mg/l | 4 | 1.12 | 3.43 | 8.8 | 8.8 | 8.8
COD (Cr) | mg/l | 4 | 9 | 9.35 | 10.4 | 10.4 | 10.4
Calcium (Ca++) | mg/l | 4 | 35.2 | 50.725 | 61.7 | 61.7 | 61.7
Chloride (Cl-) | mg/l | 4 | 2.25 | 3.5975 | 7.01 | 7.01 | 7.01
Chromium (Cr), total dissolved | µg/l | 4 | < 0.575 | 0.71875 | 1.15 | 1.15 | 1.15
Conductivity | µS/cm | 4 | 253 | 267 | 282 | 282 | 282
Copper (Cu), dissolved | µg/l | 4 | < 0.53 | 0.8225 | 1.7 | 1.7 | 1.7
Dissolved oxygen | mg/l | 4 | 8.06 | 9.7775 | 10.8 | 8.06 | 8.06
Magnesium (Mg++) | mg/l | 4 | 6.4 | 11.425 | 16.6 | 16.6 | 16.6
Nitrate (NO3-N) | mg/l | 4 | 0.219 | 0.297 | 0.377 | 0.377 | 0.377
Nitrite (NO2-N) | mg/l | 4 | < 0.0025 | 0.00463 | 0.006 | 0.006 | 0.006
Orthophosphate (PO4-P) | mg/l | 4 | < 0.0035 | 0.01113 | 0.034 | 0.034 | 0.034
Phytoplankton (biomass - chlorophyll-a) | µg/l | 2 | 1.5 | 1.64 | 1.78
Suspended solids | mg/l | 4 | < 1.3 | < 1.3 | < 1.3 | 1.3 | 1.3
Temperature | °C | 4 | 9.5 | 15.9 | 22.7 | 22.7 | 22.7
Total nitrogen | mg/l | 4 | 1 | 1 | 1 | 1 | 1
Total phosphorus | mg/l | 4 | 0.018 | 0.02975 | 0.049 | 0.049 | 0.049
Total phosphorus, dissolved | mg/l | 4 | < 0.0035 | 0.015 | 0.038 | 0.038 | 0.038
Zinc (Zn), dissolved | µg/l | 4 | < 0.585 | < 0.585 | < 0.585 | 0.585 | 0.585
pH | - | 4 | 8.2 | 8.3275 | 8.4 | 8.2 | 8.2
River: | Sava |  | Catchment: |  | 64125 | km2 | 2021
Distance from mouth: | 190 |  | Altitude: |  | 80 | m | BA11
Location: | Middle
Determinand name | Unit | N | Min | Mean | Max | C50 | C90
Alkalinity - total | mmol/l | 4 | 3.28 | 3.62 | 3.98 | 3.98 | 3.98
Ammonium (NH4-N) | mg/l | 4 | < 0.015 | 0.0395 | 0.063 | 0.063 | 0.063
Arsenic (As), dissolved | µg/l | 4 | < 0.37 | 0.913 | 1.65 | 1.65 | 1.65
Atrazine | µg/l | 6 | < 0.07 | < 0.07 | < 0.07 | 0.07 | 0.07
BOD (5) | mg/l | 4 | 1.1 | 2.0525 | 2.56 | 2.56 | 2.56
COD (Cr) | mg/l | 4 | 9 | 12.45 | 15.8 | 15.8 | 15.8
Cadmium (Cd), dissolved | µg/l | 6 | < 0.05 | < 0.05 | < 0.05 | 0.05 | 0.05
Calcium (Ca++) | mg/l | 4 | 44.4 | 63.925 | 79 | 79 | 79
Chloride (Cl-) | mg/l | 4 | 4.58 | 19.4525 | 34.38 | 34.38 | 34.38
Chloroform | µg/l | 6 | < 0.2 | 1.0517 | 5.31 | 5.31 | 5.31
Chromium (Cr), total dissolved | µg/l | 4 | < 0.575 | 0.71875 | 1.15 | 1.15 | 1.15
Conductivity | µS/cm | 4 | 409 | 475 | 540 | 540 | 540
Copper (Cu), dissolved | µg/l | 4 | < 0.53 | 1.5325 | 2.56 | 2.56 | 2.56
Dissolved oxygen | mg/l | 4 | 6.71 | 8.3325 | 10.1 | 6.71 | 6.71
Lead (Pb), dissolved | µg/l | 6 | < 0.07 | < 0.07 | < 0.07 | 0.07 | 0.07
Lindane (gama-HCH) | µg/l | 6 | < 0.01 | < 0.01 | < 0.01 | 0.01 | 0.01
Magnesium (Mg++) | mg/l | 4 | 10.5 | 15.6 | 22 | 22 | 22
Mercury (Hg) | µg/l | 6 | < 0.04 | < 0.04 | < 0.04 | 0.04 | 0.04
Nickel (Ni), dissolved | µg/l | 6 | < 0.35 | 0.50367 | 0.9 | 0.9 | 0.9
Nitrate (NO3-N) | mg/l | 4 | 0.497 | 0.72775 | 0.921 | 0.921 | 0.921
Nitrite (NO2-N) | mg/l | 4 | 0.008 | 0.014 | 0.017 | 0.017 | 0.017
Orthophosphate (PO4-P) | mg/l | 4 | 0.01 | 0.0265 | 0.044 | 0.044 | 0.044
Phytoplankton (biomass - chlorophyll-a) | µg/l | 2 | 0.44 | 1.035 | 1.63
Suspended solids | mg/l | 4 | 3 | 7.8 | 12.6 | 12.6 | 12.6
Temperature | °C | 4 | 10.7 | 16.85 | 24.1 | 24.1 | 24.1
Total nitrogen | mg/l | 4 | 1 | 1.18 | 1.33 | 1.33 | 1.33
Total phosphorus | mg/l | 4 | 0.059 | 0.06825 | 0.083 | 0.083 | 0.083
Total phosphorus, dissolved | mg/l | 4 | 0.013 | 0.0365 | 0.053 | 0.053 | 0.053
Zinc (Zn), dissolved | µg/l | 4 | < 0.585 | < 0.585 | < 0.585 | 0.585 | 0.585
p,p'-DDT | µg/l | 6 | < 0.01 | < 0.01 | < 0.01 | 0.01 | 0.01
pH | - | 4 | 7.81 | 8.1375 | 8.28 | 7.81 | 7.81
River: | Sava/Una |  | Catchment: |  | 4573 | km2 | 2021
Distance from mouth: | 70 |  | Altitude: |  | 137 | m | BA12
Location: | Middle
Determinand name | Unit | N | Min | Mean | Max | C50 | C90
Alkalinity - total | mmol/l | 4 | 4.16 | 4.405 | 4.64 | 4.64 | 4.64
Ammonium (NH4-N) | mg/l | 4 | < 0.015 | 0.0565 | 0.149 | 0.149 | 0.149
Arsenic (As), dissolved | µg/l | 4 | < 0.37 | < 0.37 | < 0.37 | 0.37 | 0.37
BOD (5) | mg/l | 4 | 0.93 | 3.545 | 7.2 | 7.2 | 7.2
COD (Cr) | mg/l | 4 | 9 | 9.4 | 10.6 | 10.6 | 10.6
Calcium (Ca++) | mg/l | 4 | 68.5 | 72.025 | 76.2 | 76.2 | 76.2
Chloride (Cl-) | mg/l | 4 | 4.14 | 4.675 | 5.23 | 5.23 | 5.23
Chromium (Cr), total dissolved | µg/l | 4 | < 0.575 | 0.71875 | 1.15 | 1.15 | 1.15
Conductivity | µS/cm | 4 | 380 | 410.25 | 434 | 434 | 434
Copper (Cu), dissolved | µg/l | 4 | < 0.53 | 1.8075 | 3.54 | 3.54 | 3.54
Dissolved oxygen | mg/l | 4 | 7.32 | 9.4575 | 11.3 | 7.32 | 7.32
Magnesium (Mg++) | mg/l | 4 | 9.6 | 12.175 | 15.1 | 15.1 | 15.1
Nitrate (NO3-N) | mg/l | 4 | 0.345 | 0.4 | 0.447 | 0.447 | 0.447
Nitrite (NO2-N) | mg/l | 4 | < 0.0025 | 0.004 | 0.006 | 0.006 | 0.006
Orthophosphate (PO4-P) | mg/l | 4 | < 0.0035 | < 0.0035 | < 0.0035 | 0.0035 | 0.0035
Phytoplankton (biomass - chlorophyll-a) | µg/l | 2 | 0.74 | 3.55 | 6.36
Suspended solids | mg/l | 4 | < 1.3 | 2.55 | 4.6 | 4.6 | 4.6
Temperature | °C | 4 | 9.4 | 14.825 | 20.1 | 20.1 | 20.1
Total nitrogen | mg/l | 4 | 1 | 1 | 1 | 1 | 1
Total phosphorus | mg/l | 4 | 0.01 | 0.01025 | 0.011 | 0.011 | 0.011
Total phosphorus, dissolved | mg/l | 4 | < 0.0035 | 0.00738 | 0.009 | 0.009 | 0.009
Zinc (Zn), dissolved | µg/l | 4 | < 0.585 | < 0.585 | < 0.585 | 0.585 | 0.585
pH | - | 4 | 8.26 | 8.4525 | 8.78 | 8.26 | 8.26
River: | Sava/Bosna |  | Catchment: |  | 6906 | km2 | 2021
Distance from mouth: | 78 |  | Altitude: |  | 148 | m | BA13
Location: | Middle
Determinand name | Unit | N | Min | Mean | Max | C50 | C90
Alkalinity - total | mmol/l | 4 | 1.22 | 2.885 | 3.78 | 3.78 | 3.78
Ammonium (NH4-N) | mg/l | 4 | < 0.015 | 0.06775 | 0.108 | 0.108 | 0.108
Arsenic (As), dissolved | µg/l | 4 | 1.22 | 3.015 | 4.79 | 4.79 | 4.79
BOD (5) | mg/l | 4 | 2.82 | 4.59 | 5.87 | 5.87 | 5.87
COD (Cr) | mg/l | 4 | 12.6 | 14.35 | 18.6 | 18.6 | 18.6
Calcium (Ca++) | mg/l | 4 | 33.3 | 55.275 | 79.8 | 79.8 | 79.8
Chloride (Cl-) | mg/l | 4 | 5.29 | 10.4725 | 15.5 | 15.5 | 15.5
Chromium (Cr), total dissolved | µg/l | 4 | < 0.575 | 1.0063 | 1.15 | 1.15 | 1.15
Conductivity | µS/cm | 4 | 317 | 371.5 | 456 | 456 | 456
Copper (Cu), dissolved | µg/l | 4 | < 0.53 | 1.3875 | 2.28 | 2.28 | 2.28
Dissolved oxygen | mg/l | 4 | 7.05 | 9.2625 | 11.07 | 7.05 | 7.05
Magnesium (Mg++) | mg/l | 4 | 8.6 | 10.1 | 11.1 | 11.1 | 11.1
Nitrate (NO3-N) | mg/l | 4 | < 0.035 | 1.0722 | 2.24 | 2.24 | 2.24
Nitrite (NO2-N) | mg/l | 4 | < 0.0025 | 0.03963 | 0.068 | 0.068 | 0.068
Orthophosphate (PO4-P) | mg/l | 4 | < 0.0035 | 0.04013 | 0.075 | 0.075 | 0.075
Phytoplankton (biomass - chlorophyll-a) | µg/l | 2 | 1.33 | 96.715 | 192.1
Suspended solids | mg/l | 4 | 7.8 | 25.85 | 37 | 37 | 37
Temperature | °C | 4 | 7.9 | 17.75 | 26.8 | 26.8 | 26.8
Total nitrogen | mg/l | 4 | 1.14 | 1.675 | 2.62 | 2.62 | 2.62
Total phosphorus | mg/l | 4 | 0.098 | 0.1195 | 0.155 | 0.155 | 0.155
Total phosphorus, dissolved | mg/l | 4 | 0.015 | 0.05475 | 0.094 | 0.094 | 0.094
Zinc (Zn), dissolved | µg/l | 4 | < 0.585 | 0.8775 | 1.17 | 1.17 | 1.17
pH | - | 4 | 8.24 | 8.49 | 9.15 | 8.24 | 8.24
River: | Sava |  | Catchment: |  | 39150 | km2 | 2021
Distance from mouth: | 457 |  | Altitude: |  | 86 | m | BA5
Location: | Middle
Determinand name | Unit | N | Min | Mean | Max | C50 | C90
Alkalinity - total | mmol/l | 4 | 4.08 | 4.29 | 4.74 | 4.74 | 4.74
Ammonium (NH4-N) | mg/l | 4 | 0.03 | 0.05675 | 0.098 | 0.098 | 0.098
Arsenic (As), dissolved | µg/l | 4 | < 0.37 | 0.6 | 1.29 | 1.29 | 1.29
Atrazine | µg/l | 6 | < 0.07 | < 0.07 | < 0.07 | 0.07 | 0.07
BOD (5) | mg/l | 4 | 1.35 | 1.98 | 3 | 3 | 3
COD (Cr) | mg/l | 4 | 9 | 9 | 9 | 9 | 9
Cadmium (Cd), dissolved | µg/l | 6 | < 0.05 | < 0.05 | < 0.05 | 0.05 | 0.05
Calcium (Ca++) | mg/l | 4 | 54.9 | 63.075 | 72.4 | 72.4 | 72.4
Chloride (Cl-) | mg/l | 4 | 6.19 | 8.085 | 10.66 | 10.66 | 10.66
Chloroform | µg/l | 6 | < 0.2 | < 0.2 | < 0.2 | 0.2 | 0.2
Chromium (Cr), total dissolved | µg/l | 4 | < 0.575 | 1.8075 | 4.93 | 4.93 | 4.93
Conductivity | µS/cm | 4 | 395 | 415.5 | 434 | 434 | 434
Copper (Cu), dissolved | µg/l | 4 | 1.06 | 4.1075 | 10.2 | 10.2 | 10.2
Dissolved oxygen | mg/l | 4 | 6.33 | 7.7125 | 9.82 | 6.33 | 6.33
Lead (Pb), dissolved | µg/l | 6 | < 0.07 | < 0.07 | < 0.07 | 0.07 | 0.07
Lindane (gama-HCH) | µg/l | 6 | < 0.01 | < 0.01 | < 0.01 | 0.01 | 0.01
Magnesium (Mg++) | mg/l | 4 | 14 | 16.55 | 19 | 19 | 19
Mercury (Hg) | µg/l | 6 | < 0.04 | < 0.04 | < 0.04 | 0.04 | 0.04
Nickel (Ni), dissolved | µg/l | 6 | < 0.35 | 1.2138 | 2.42 | 2.42 | 2.42
Nitrate (NO3-N) | mg/l | 4 | 0.777 | 0.925 | 1.11 | 1.11 | 1.11
Nitrite (NO2-N) | mg/l | 4 | 0.009 | 0.01325 | 0.02 | 0.02 | 0.02
Orthophosphate (PO4-P) | mg/l | 4 | 0.016 | 0.0335 | 0.051 | 0.051 | 0.051
Phytoplankton (biomass - chlorophyll-a) | µg/l | 2 | 0.81 | 2.33 | 3.85
Suspended solids | mg/l | 4 | < 1.3 | 6.1 | 16.4 | 16.4 | 16.4
Temperature | °C | 4 | 10.4 | 17.425 | 26.6 | 26.6 | 26.6
Total nitrogen | mg/l | 4 | 1.09 | 1.38 | 1.84 | 1.84 | 1.84
Total phosphorus | mg/l | 4 | 0.056 | 0.07575 | 0.1 | 0.1 | 0.1
Total phosphorus, dissolved | mg/l | 4 | 0.044 | 0.0545 | 0.07 | 0.07 | 0.07
Zinc (Zn), dissolved | µg/l | 4 | < 0.585 | < 0.585 | < 0.585 | 0.585 | 0.585
p,p'-DDT | µg/l | 6 | < 0.01 | < 0.01 | < 0.01 | 0.01 | 0.01
pH | - | 4 | 7.13 | 7.885 | 8.24 | 7.13 | 7.13
River: | Sava/Una |  | Catchment: |  | 9130 | km2 | 2021
Distance from mouth: | 16 |  | Altitude: |  | 94 | m | BA6
Location: | Middle
Determinand name | Unit | N | Min | Mean | Max | C50 | C90
Alkalinity - total | mmol/l | 4 | 3.46 | 4.04 | 4.5 | 4.5 | 4.5
Ammonium (NH4-N) | mg/l | 4 | < 0.015 | 0.026 | 0.037 | 0.037 | 0.037
Arsenic (As), dissolved | µg/l | 4 | < 0.37 | 0.4625 | 0.74 | 0.74 | 0.74
BOD (5) | mg/l | 4 | 1.01 | 1.31 | 1.92 | 1.92 | 1.92
COD (Cr) | mg/l | 4 | 9 | 9 | 9 | 9 | 9
Calcium (Ca++) | mg/l | 4 | 52.4 | 61.15 | 69.4 | 69.4 | 69.4
Chloride (Cl-) | mg/l | 4 | 3.56 | 5.175 | 7.66 | 7.66 | 7.66
Chromium (Cr), total dissolved | µg/l | 4 | < 0.575 | < 0.575 | < 0.575 | 0.575 | 0.575
Conductivity | µS/cm | 4 | 379 | 396.25 | 409 | 409 | 409
Copper (Cu), dissolved | µg/l | 4 | < 0.53 | 1.89 | 3.32 | 3.32 | 3.32
Dissolved oxygen | mg/l | 4 | 7.3 | 9.9025 | 12.44 | 7.3 | 7.3
Magnesium (Mg++) | mg/l | 4 | 9.7 | 16.775 | 28.1 | 28.1 | 28.1
Nitrate (NO3-N) | mg/l | 4 | 0.191 | 0.38325 | 0.474 | 0.474 | 0.474
Nitrite (NO2-N) | mg/l | 4 | < 0.0025 | 0.00425 | 0.007 | 0.007 | 0.007
Orthophosphate (PO4-P) | mg/l | 4 | < 0.0035 | < 0.0035 | < 0.0035 | 0.0035 | 0.0035
Phytoplankton (biomass - chlorophyll-a) | µg/l | 2 | 0.74 | 0.815 | 0.89
Suspended solids | mg/l | 4 | < 1.3 | 2.525 | 6.2 | 6.2 | 6.2
Temperature | °C | 4 | 9.6 | 16.6 | 26 | 26 | 26
Total nitrogen | mg/l | 4 | 1 | 1 | 1 | 1 | 1
Total phosphorus | mg/l | 4 | 0.014 | 0.0185 | 0.028 | 0.028 | 0.028
Total phosphorus, dissolved | mg/l | 4 | 0.009 | 0.0115 | 0.015 | 0.015 | 0.015
Zinc (Zn), dissolved | µg/l | 4 | < 0.585 | < 0.585 | < 0.585 | 0.585 | 0.585
pH | - | 4 | 8.33 | 8.3975 | 8.44 | 8.33 | 8.33
River: | Sava/Vrbas |  | Catchment: |  | 6023 | km2 | 2021
Distance from mouth: | 12 |  | Altitude: |  | 100 | m | BA7
Location: | Middle
Determinand name | Unit | N | Min | Mean | Max | C50 | C90
Alkalinity - total | mmol/l | 4 | 3.6 | 3.81 | 4.16 | 4.16 | 4.16
Ammonium (NH4-N) | mg/l | 4 | < 0.015 | 0.0485 | 0.089 | 0.089 | 0.089
Arsenic (As), dissolved | µg/l | 4 | < 0.37 | 0.8075 | 2.12 | 2.12 | 2.12
BOD (5) | mg/l | 4 | 1.57 | 2.4375 | 3.03 | 3.03 | 3.03
COD (Cr) | mg/l | 4 | 9 | 10.25 | 14 | 14 | 14
Calcium (Ca++) | mg/l | 4 | 67.6 | 69.1 | 70.6 | 70.6 | 70.6
Chloride (Cl-) | mg/l | 4 | 3.8 | 4.61 | 5.37 | 5.37 | 5.37
Chromium (Cr), total dissolved | µg/l | 4 | < 0.575 | 0.71875 | 1.15 | 1.15 | 1.15
Conductivity | µS/cm | 4 | 371 | 393.25 | 419 | 419 | 419
Copper (Cu), dissolved | µg/l | 4 | < 0.53 | 1.4575 | 3.71 | 3.71 | 3.71
Dissolved oxygen | mg/l | 4 | 6.91 | 9.04 | 10.56 | 6.91 | 6.91
Magnesium (Mg++) | mg/l | 4 | 8.6 | 12.1 | 18.5 | 18.5 | 18.5
Nitrate (NO3-N) | mg/l | 4 | 0.384 | 0.54025 | 0.804 | 0.804 | 0.804
Nitrite (NO2-N) | mg/l | 4 | 0.012 | 0.022 | 0.031 | 0.031 | 0.031
Orthophosphate (PO4-P) | mg/l | 4 | < 0.0035 | 0.01388 | 0.024 | 0.024 | 0.024
Phytoplankton (biomass - chlorophyll-a) | µg/l | 2 | 0.81 | 2.7 | 4.59
Suspended solids | mg/l | 4 | 4.9 | 16.675 | 33.4 | 33.4 | 33.4
Temperature | °C | 4 | 10.4 | 14.75 | 21.3 | 21.3 | 21.3
Total nitrogen | mg/l | 4 | 1 | 1.0325 | 1.13 | 1.13 | 1.13
Total phosphorus | mg/l | 4 | 0.041 | 0.068 | 0.095 | 0.095 | 0.095
Total phosphorus, dissolved | mg/l | 4 | 0.009 | 0.02725 | 0.044 | 0.044 | 0.044
Zinc (Zn), dissolved | µg/l | 4 | < 0.585 | < 0.585 | < 0.585 | 0.585 | 0.585
pH | - | 4 | 8.07 | 8.1825 | 8.33 | 8.07 | 8.07
River: | Sava/Bosna |  | Catchment: |  | 10516 | km2 | 2021
Distance from mouth: | 24 |  | Altitude: |  | 114 | m | BA8
Location: | Middle
Determinand name | Unit | N | Min | Mean | Max | C50 | C90
Alkalinity - total | mmol/l | 4 | 1.32 | 2.79 | 3.46 | 3.46 | 3.46
Ammonium (NH4-N) | mg/l | 4 | 0.068 | 0.09625 | 0.139 | 0.139 | 0.139
Arsenic (As), dissolved | µg/l | 4 | 2.05 | 3.05 | 4.59 | 4.59 | 4.59
BOD (5) | mg/l | 4 | 1.46 | 3.545 | 5.5 | 5.5 | 5.5
COD (Cr) | mg/l | 4 | 9 | 14.25 | 29.2 | 29.2 | 29.2
Calcium (Ca++) | mg/l | 4 | 51.6 | 162.15 | 286 | 286 | 286
Chloride (Cl-) | mg/l | 4 | 67.6 | 325.4 | 599 | 599 | 599
Chromium (Cr), total dissolved | µg/l | 4 | < 0.575 | 1.1062 | 1.55 | 1.55 | 1.55
Conductivity | µS/cm | 4 | 590 | 1462 | 2360 | 2360 | 2360
Copper (Cu), dissolved | µg/l | 4 | < 0.53 | 1.91 | 2.98 | 2.98 | 2.98
Dissolved oxygen | mg/l | 4 | 7.23 | 10.42 | 11.7 | 7.23 | 7.23
Magnesium (Mg++) | mg/l | 4 | 13.8 | 23.225 | 31.6 | 31.6 | 31.6
Nitrate (NO3-N) | mg/l | 4 | 0.118 | 1.0088 | 1.77 | 1.77 | 1.77
Nitrite (NO2-N) | mg/l | 4 | < 0.0025 | 0.04863 | 0.077 | 0.077 | 0.077
Orthophosphate (PO4-P) | mg/l | 4 | < 0.0035 | 0.02338 | 0.044 | 0.044 | 0.044
Phytoplankton (biomass - chlorophyll-a) | µg/l | 2 | 4.59 | 63.935 | 123.28
Suspended solids | mg/l | 4 | 4.2 | 23.75 | 37.2 | 37.2 | 37.2
Temperature | °C | 4 | 10.1 | 18.225 | 26.8 | 26.8 | 26.8
Total nitrogen | mg/l | 4 | 1.11 | 1.73 | 2.39 | 2.39 | 2.39
Total phosphorus | mg/l | 4 | 0.025 | 0.097 | 0.146 | 0.146 | 0.146
Total phosphorus, dissolved | mg/l | 4 | 0.013 | 0.037 | 0.056 | 0.056 | 0.056
Zinc (Zn), dissolved | µg/l | 4 | < 0.585 | < 0.585 | < 0.585 | 0.585 | 0.585
pH | - | 4 | 7.91 | 8.1475 | 8.27 | 7.91 | 7.91
River: | Sava/Drina |  | Catchment: |  | 3884 | km2 | 2021
Distance from mouth: | 234 |  | Altitude: |  | 442 | m | BA9
Location: | Middle
Determinand name | Unit | N | Min | Mean | Max | C50 | C90
Alkalinity - total | mmol/l | 4 | 2.8 | 3.5 | 5 | 5 | 5
Ammonium (NH4-N) | mg/l | 4 | < 0.015 | 0.028 | 0.067 | 0.067 | 0.067
Arsenic (As), dissolved | µg/l | 4 | < 0.37 | 0.923 | 1.6 | 1.6 | 1.6
BOD (5) | mg/l | 4 | 1.27 | 1.63 | 2.49 | 2.49 | 2.49
COD (Cr) | mg/l | 4 | 9 | 9 | 9 | 9 | 9
Calcium (Ca++) | mg/l | 4 | 54 | 59.825 | 68.8 | 68.8 | 68.8
Chloride (Cl-) | mg/l | 4 | 1.02 | 1.7575 | 2.25 | 2.25 | 2.25
Chromium (Cr), total dissolved | µg/l | 4 | < 0.575 | 0.71875 | 1.15 | 1.15 | 1.15
Conductivity | µS/cm | 4 | 257 | 276 | 331 | 331 | 331
Copper (Cu), dissolved | µg/l | 4 | < 0.53 | 1.305 | 3.63 | 3.63 | 3.63
Dissolved oxygen | mg/l | 4 | 8.06 | 8.81 | 10.11 | 8.06 | 8.06
Magnesium (Mg++) | mg/l | 4 | 3.5 | 10.575 | 21.4 | 21.4 | 21.4
Nitrate (NO3-N) | mg/l | 4 | 0.161 | 0.30375 | 0.641 | 0.641 | 0.641
Nitrite (NO2-N) | mg/l | 4 | < 0.0025 | < 0.0025 | < 0.0025 | 0.0025 | 0.0025
Orthophosphate (PO4-P) | mg/l | 4 | < 0.0035 | < 0.0035 | < 0.0035 | 0.0035 | 0.0035
Phytoplankton (biomass - chlorophyll-a) | µg/l | 2 | 0.29 | 0.735 | 1.18
Suspended solids | mg/l | 4 | 3.2 | 5.2 | 7.4 | 7.4 | 7.4
Temperature | °C | 4 | 9.2 | 13.575 | 17 | 17 | 17
Total nitrogen | mg/l | 4 | 1 | 1 | 1 | 1 | 1
Total phosphorus | mg/l | 4 | 0.01 | 0.03775 | 0.09 | 0.09 | 0.09
Total phosphorus, dissolved | mg/l | 4 | < 0.0035 | 0.02025 | 0.059 | 0.059 | 0.059
Zinc (Zn), dissolved | µg/l | 4 | < 0.585 | < 0.585 | < 0.585 | 0.585 | 0.585
pH | - | 4 | 8.36 | 8.4775 | 8.62 | 8.36 | 8.36
River: | Danube |  | Catchment: |  | 580100 | km2 | 2021
Distance from mouth: | 834 |  | Altitude: |  | 35 | m | BG1
Location: | Left
Determinand name | Unit | N | Min | Mean | Max | C50 | C90
Alkalinity - total | mmol/l | 11 | 2.5 | 3.0436 | 3.64 | 3.03 | 3.35
Aluminium (Al), dissolved | µg/l | 11 | < 2.25 | 3.2054 | 5.88 | 2.25 | 5.84
Ammonium (NH4-N) | mg/l | 11 | < 0.005 | 0.09064 | 0.683 | 0.023 | 0.114
Arsenic (As), dissolved | µg/l | 11 | 1.09 | 1.6555 | 2.36 | 1.79 | 2.29
Atrazine | µg/l | 11 | < 0.0005 | < 0.0005 | < 0.0005 | 0.0005 | 0.0005
BOD (5) | mg/l | 11 | 2.5 | 3.5545 | 5.3 | 3.4 | 4.8
COD (Cr) | mg/l | 11 | 8.2 | 12.0455 | 18 | 11.2 | 16
COD (Mn) | mg/l | 11 | 2.8 | 3.7454 | 5.7 | 3.6 | 4.9
Cadmium (Cd), dissolved | µg/l | 11 | < 0.025 | < 0.025 | < 0.025 | 0.025 | 0.025
Chromium (Cr), total dissolved | µg/l | 11 | < 0.05 | < 0.05 | < 0.05 | 0.05 | 0.05
Conductivity | µS/cm | 11 | 367 | 426.6363 | 489 | 445 | 476
Copper (Cu), dissolved | µg/l | 11 | 1.24 | 2.0573 | 4.83 | 1.75 | 3.23
Dissolved oxygen | mg/l | 11 | 7.4 | 9.1546 | 11.5 | 9.2 | 7.6
Lead (Pb), dissolved | µg/l | 11 | < 0.15 | 0.16491 | 0.314 | 0.15 | 0.15
Lindane (gama-HCH) | µg/l | 11 | < | < | < | 0.0002 | 0.0002
Mercury (Hg), dissolved | µg/l | 11 | < 0.005 | < 0.005 | < 0.005 | 0.005 | 0.005
Nickel (Ni), dissolved | µg/l | 11 | < 0.5 | 0.92182 | 1.24 | 1.07 | 1.23
Nitrate (NO3-N) | mg/l | 11 | < 0.05 | 0.91855 | 1.55 | 0.944 | 1.48
Nitrite (NO2-N) | mg/l | 11 | 0.007 | 0.02909 | 0.05 | 0.023 | 0.05
Orthophosphate (PO4-P) | mg/l | 11 | 0.01 | 0.04173 | 0.105 | 0.038 | 0.071
Phytoplankton (biomass - chlorophyll-a) | µg/l | 5 | 3.7 | 6.82 | 10.4 | 10.4 | 10.4
Suspended solids | mg/l | 11 | 50 | 62.9091 | 73 | 65 | 70
TOC | mg/l | 11 | 2.2 | 3.3636 | 5.1 | 3.2 | 4.7
Temperature | °C | 11 | 6.2 | 15.3818 | 28.5 | 15 | 24.4
Total nitrogen | mg/l | 11 | 0.883 | 1.6566 | 2.91 | 1.51 | 2.4
Total phosphorus | mg/l | 11 | 0.05 | 0.08945 | 0.167 | 0.084 | 0.153
Zinc (Zn), dissolved | µg/l | 11 | 3.74 | 14.33 | 68.5 | 9.13 | 15.9
p,p'-DDT | µg/l | 11 | < | < | < | 0.0002 | 0.0002
pH | - | 11 | 7.3 | 7.6864 | 7.94 | 7.8 | 7.3
River: | Danube |  | Catchment: |  | 580100 | km2 | 2021
Distance from mouth: | 834 |  | Altitude: |  | 35 | m | BG1
Location: | Middle
Determinand name | Unit | N | Min | Mean | Max | C50 | C90
Alkalinity - total | mmol/l | 11 | 2.53 | 3.1073 | 3.51 | 3.19 | 3.39
Aluminium (Al), dissolved | µg/l | 11 | < 2.25 | 4.4046 | 9.01 | 2.25 | 8.28
Ammonium (NH4-N) | mg/l | 11 | < 0.005 | 0.10709 | 0.818 | 0.019 | 0.12
Arsenic (As), dissolved | µg/l | 11 | 1.09 | 1.64 | 2.46 | 1.67 | 2.22
Atrazine | µg/l | 11 | < 0.0005 | < 0.0005 | < 0.0005 | 0.0005 | 0.0005
BOD (5) | mg/l | 11 | 2.4 | 3.6273 | 6 | 3.5 | 4.6
COD (Cr) | mg/l | 11 | 8.2 | 12.1636 | 20.4 | 11.6 | 15
COD (Mn) | mg/l | 11 | 2.6 | 3.8455 | 6.4 | 3.6 | 4.8
Cadmium (Cd), dissolved | µg/l | 11 | < 0.025 | < 0.025 | < 0.025 | 0.025 | 0.025
Chromium (Cr), total dissolved | µg/l | 11 | < 0.05 | < 0.05 | < 0.05 | 0.05 | 0.05
Conductivity | µS/cm | 11 | 370 | 429.4545 | 503 | 447 | 469
Copper (Cu), dissolved | µg/l | 11 | 1.21 | 1.9082 | 3.76 | 1.82 | 2.54
Dissolved oxygen | mg/l | 11 | 7.1 | 8.9727 | 10.4 | 9.4 | 7.4
Lead (Pb), dissolved | µg/l | 11 | < 0.15 | < 0.15 | < 0.15 | 0.15 | 0.15
Lindane (gama-HCH) | µg/l | 11 | < | < | < | 0.0002 | 0.0002
Mercury (Hg), dissolved | µg/l | 11 | < 0.005 | < 0.005 | < 0.005 | 0.005 | 0.005
Nickel (Ni), dissolved | µg/l | 11 | < 0.5 | 0.93455 | 1.32 | 1.08 | 1.25
Nitrate (NO3-N) | mg/l | 11 | < 0.05 | 0.82818 | 1.44 | 0.81 | 1.19
Nitrite (NO2-N) | mg/l | 11 | 0.009 | 0.02973 | 0.05 | 0.024 | 0.05
Orthophosphate (PO4-P) | mg/l | 11 | < 0.003 | 0.03873 | 0.092 | 0.038 | 0.071
Phytoplankton (biomass - chlorophyll-a) | µg/l | 5 | 2.2 | 5.32 | 9.6 | 9.6 | 9.6
Suspended solids | mg/l | 11 | 51 | 64.0909 | 72 | 67 | 72
TOC | mg/l | 11 | 2.2 | 3.3636 | 5.9 | 3.3 | 4.4
Temperature | °C | 11 | 6.1 | 15.2546 | 27.5 | 14.5 | 24.6
Total nitrogen | mg/l | 11 | 0.829 | 1.6708 | 2.82 | 1.53 | 2.47
Total phosphorus | mg/l | 11 | 0.04 | 0.091 | 0.189 | 0.072 | 0.144
Zinc (Zn), dissolved | µg/l | 11 | 4.78 | 9.9 | 22 | 7.19 | 16.7
p,p'-DDT | µg/l | 11 | < | < | < | 0.0002 | 0.0002
pH | - | 11 | 7.33 | 7.7282 | 8.21 | 7.78 | 7.34
River: | Danube |  | Catchment: |  | 580100 | km2 | 2021
Distance from mouth: | 834 |  | Altitude: |  | 35 | m | BG1
Location: | Right
Determinand name | Unit | N | Min | Mean | Max | C50 | C90
Alkalinity - total | mmol/l | 11 | 2.66 | 3.0927 | 3.55 | 3.07 | 3.4
Aluminium (Al), dissolved | µg/l | 11 | < 2.25 | 9.42 | 16.2 | 9.86 | 14.3
Ammonium (NH4-N) | mg/l | 11 | < 0.005 | 0.09582 | 0.698 | 0.016 | 0.13
Arsenic (As), dissolved | µg/l | 11 | 1.15 | 1.7191 | 2.53 | 1.73 | 2.33
Atrazine | µg/l | 11 | < 0.0005 | < 0.0005 | < 0.0005 | 0.0005 | 0.0005
BOD (5) | mg/l | 11 | 2.3 | 3.3727 | 5.9 | 3.3 | 3.7
COD (Cr) | mg/l | 11 | 8 | 11.3909 | 20 | 11 | 14
COD (Mn) | mg/l | 11 | 2.5 | 3.5818 | 6.1 | 3.5 | 3.9
Cadmium (Cd), dissolved | µg/l | 11 | < 0.025 | 0.04064 | 0.117 | 0.025 | 0.065
Chromium (Cr), total dissolved | µg/l | 11 | < 0.05 | < 0.05 | < 0.05 | 0.05 | 0.05
Conductivity | µS/cm | 11 | 372 | 431.5454 | 502 | 454 | 471
Copper (Cu), dissolved | µg/l | 11 | 1.7 | 2.8154 | 6.3 | 2.61 | 4.25
Dissolved oxygen | mg/l | 11 | 7.2 | 9.0182 | 10.3 | 8.9 | 7.7
Lead (Pb), dissolved | µg/l | 11 | < 0.15 | 0.16464 | 0.311 | 0.15 | 0.15
Lindane (gama-HCH) | µg/l | 11 | < | < | < | 0.0002 | 0.0002
Mercury (Hg), dissolved | µg/l | 11 | < 0.005 | < 0.005 | < 0.005 | 0.005 | 0.005
Nickel (Ni), dissolved | µg/l | 11 | < 0.5 | 1.1209 | 1.52 | 1.33 | 1.44
Nitrate (NO3-N) | mg/l | 11 | < 0.05 | 0.82591 | 1.55 | 0.822 | 1.21
Nitrite (NO2-N) | mg/l | 11 | 0.01 | 0.02973 | 0.05 | 0.025 | 0.05
Orthophosphate (PO4-P) | mg/l | 11 | < 0.003 | 0.058 | 0.115 | 0.053 | 0.11
Phytoplankton (biomass - chlorophyll-a) | µg/l | 5 | 2.2 | 5.32 | 9.6 | 9.6 | 9.6
Suspended solids | mg/l | 11 | 54 | 67.1818 | 75 | 70 | 73
TOC | mg/l | 11 | 2.1 | 3.1 | 5.8 | 3.1 | 3.5
Temperature | °C | 11 | 6 | 15.2182 | 27.8 | 14.6 | 24.8
Total nitrogen | mg/l | 11 | 0.862 | 1.6966 | 2.96 | 1.54 | 2.4
Total phosphorus | mg/l | 11 | 0.048 | 0.11209 | 0.196 | 0.101 | 0.182
Zinc (Zn), dissolved | µg/l | 11 | 3.31 | 11.6464 | 21.1 | 11.6 | 18.6
p,p'-DDT | µg/l | 11 | < | < | < | 0.0002 | 0.0002
pH | - | 11 | 7.35 | 7.7446 | 8.1 | 7.88 | 7.36
River: | Iskar |  | Catchment: |  | 8646 | km2 | 2021
Distance from mouth: | 4 |  | Altitude: |  | 27 | m | BG12
Location: | Middle
Determinand name | Unit | N | Min | Mean | Max | C50 | C90
Aluminium (Al), dissolved | µg/l | 4 | < 2.25 | 8.6 | 18.2 | 18.2 | 18.2
Ammonium (NH4-N) | mg/l | 4 | 0.068 | 0.26925 | 0.501 | 0.501 | 0.501
Arsenic (As), dissolved | µg/l | 4 | < 0.5 | 1.8375 | 2.9 | 2.9 | 2.9
BOD (5) | mg/l | 4 | 2.8 | 3.9625 | 6.1 | 6.1 | 6.1
COD (Cr) | mg/l | 4 | 7.8 | 10.825 | 18.7 | 18.7 | 18.7
Chromium (Cr), total | µg/l | 2 | < 1 | < 1 | < 1
Conductivity | µS/cm | 4 | 357 | 426 | 498 | 498 | 498
Dissolved oxygen | mg/l | 4 | 7.2 | 8.945 | 10.7 | 7.2 | 7.2
Nitrate (NO3-N) | mg/l | 4 | 0.99 | 1.46 | 2.23 | 2.23 | 2.23
Nitrite (NO2-N) | mg/l | 4 | 0.0041 | 0.01468 | 0.033 | 0.033 | 0.033
Orthophosphate (PO4-P) | mg/l | 4 | 0.069 | 0.10225 | 0.132 | 0.132 | 0.132
Suspended solids | mg/l | 4 | 7 | 49.5 | 123 | 123 | 123
TOC | mg/l | 4 | 2.6 | 3.6475 | 5.18 | 5.18 | 5.18
Temperature | °C | 4 | 6 | 17.075 | 28.4 | 28.4 | 28.4
Total nitrogen | mg/l | 4 | 1.65 | 2.2375 | 2.76 | 2.76 | 2.76
Total phosphorus | mg/l | 4 | 0.102 | 0.12475 | 0.157 | 0.157 | 0.157
Zinc (Zn), dissolved | µg/l | 4 | < 1 | 4.1 | 13.4 | 13.4 | 13.4
pH | - | 4 | 8.38 | 8.5425 | 8.73 | 8.38 | 8.38
River: | Russenski Lom |  | Catchment: |  | 2947 | km2 | 2021
Distance from mouth: | 1 |  | Altitude: |  | 17 | m | BG15
Location: | Middle
Determinand name | Unit | N | Min | Mean | Max | C50 | C90
Aluminium (Al), dissolved | µg/l | 3 | < 2.25 | 28.3167 | 56.5
Ammonium (NH4-N) | mg/l | 4 | 0.326 | 0.525 | 0.731 | 0.731 | 0.731
Arsenic (As), dissolved | µg/l | 3 | 1.67 | 2.1733 | 2.59
BOD (5) | mg/l | 4 | 3.22 | 7.5275 | 13.6 | 13.6 | 13.6
COD (Cr) | mg/l | 4 | 19.9 | 44.475 | 96.5 | 96.5 | 96.5
Chromium (Cr), total dissolved | µg/l | 3 | < 0.05 | 0.91333 | 1.53
Conductivity | µS/cm | 4 | 719 | 858.75 | 963 | 963 | 963
Copper (Cu), dissolved | µg/l | 3 | 0.782 | 2.3907 | 5.36
Dissolved oxygen | mg/l | 4 | 5.86 | 6.9125 | 8.16 | 5.86 | 5.86
Nitrate (NO3-N) | mg/l | 4 | 3.95 | 4.405 | 4.83 | 4.83 | 4.83
Nitrite (NO2-N) | mg/l | 4 | 0.026 | 0.0495 | 0.099 | 0.099 | 0.099
Orthophosphate (PO4-P) | mg/l | 4 | 0.163 | 0.26425 | 0.389 | 0.389 | 0.389
Suspended solids | mg/l | 4 | 15 | 539.75 | 1998 | 1998 | 1998
TOC | mg/l | 3 | 4.9 | 17.7 | 39.4
Temperature | °C | 4 | 6 | 12.65 | 21 | 21 | 21
Total nitrogen | mg/l | 4 | 5.17 | 5.6775 | 5.99 | 5.99 | 5.99
Total phosphorus | mg/l | 4 | 0.314 | 1.169 | 2.4 | 2.4 | 2.4
Zinc (Zn), dissolved | µg/l | 3 | < 1 | 17.8333 | 51.5
pH | - | 4 | 8.1 | 8.2575 | 8.53 | 8.1 | 8.1
River: | Danube |  | Catchment: |  | 608820 | km2 | 2021
Distance from mouth: | 641 |  | Altitude: |  | 20 | m | BG2
Location: | Right
Determinand name | Unit | N | Min | Mean | Max | C50 | C90
Alkalinity - total | mmol/l | 12 | 2.47 | 3.0958 | 3.48 | 3.09 | 3.46
Aluminium (Al), dissolved | µg/l | 12 | < 2.25 | 15.0817 | 70.4 | 10.1 | 27.2
Ammonium (NH4-N) | mg/l | 12 | 0.042 | 0.32175 | 1.08 | 0.171 | 0.61
Arsenic (As), dissolved | µg/l | 12 | < 0.5 | 2.025 | 2.91 | 2.02 | 2.75
Atrazine | µg/l | 12 | < 0.0005 | < 0.0005 | < 0.0005 | 0.0005 | 0.0005
BOD (5) | mg/l | 12 | 1.35 | 2.435 | 5.4 | 1.9 | 4.5
COD (Cr) | mg/l | 12 | < 2.5 | 6.0583 | 16 | 5.1 | 8.4
Cadmium (Cd), dissolved | µg/l | 12 | < 0.025 | 0.04142 | 0.1 | 0.025 | 0.097
Chromium (Cr), total dissolved | µg/l | 9 | < 0.05 | < 0.05 | < 0.05 | 0.05 | 0.05
Conductivity | µS/cm | 12 | 343 | 422.75 | 545 | 406 | 502
Copper (Cu), dissolved | µg/l | 12 | < 0.15 | 2.5342 | 5.33 | 1.75 | 4.78
Dissolved oxygen | mg/l | 12 | 6.2 | 8.9558 | 13.7 | 8.5 | 6.5
Lead (Pb), dissolved | µg/l | 12 | < 0.15 | 0.485 | 1.49 | 0.15 | 1.42
Lindane (gama-HCH) | µg/l | 12 | < | < | < | 0.0002 | 0.0002
Mercury (Hg), dissolved | µg/l | 12 | < 0.005 | < 0.005 | < 0.005 | 0.005 | 0.005
Nickel (Ni), dissolved | µg/l | 12 | < 0.5 | 0.8025 | 1.38 | 0.5 | 1.35
Nitrate (NO3-N) | mg/l | 12 | 0.72 | 1.1383 | 1.52 | 1.06 | 1.48
Nitrite (NO2-N) | mg/l | 12 | 0.0065 | 0.01372 | 0.024 | 0.012 | 0.021
Organic nitrogen | mg/l | 7 | < 0.25 | < 0.25 | < 0.25 | 0.25 | 0.25
Orthophosphate (PO4-P) | mg/l | 12 | 0.012 | 0.05783 | 0.092 | 0.055 | 0.079
Phytoplankton (biomass - chlorophyll-a) | µg/l | 6 | < 0.75 | 3.9517 | 8.55 | 8.55 | 8.55
Suspended solids | mg/l | 12 | < 2.5 | 13.9167 | 29 | 12 | 28
TOC | mg/l | 12 | < 0.5 | 2.5158 | 6.5 | 2.16 | 3.3
Temperature | °C | 12 | 5 | 16.0083 | 29 | 14 | 25
Total nitrogen | mg/l | 12 | 1.29 | 1.6683 | 2.03 | 1.54 | 2
Total phosphorus | mg/l | 12 | 0.019 | 0.06967 | 0.108 | 0.066 | 0.103
Zinc (Zn), dissolved | µg/l | 12 | < 1 | 2.9625 | 10.6 | 1 | 10.2
p,p'-DDT | µg/l | 12 | < | < | < | 0.0002 | 0.0002
pH | - | 12 | 7.89 | 8.345 | 8.69 | 8.36 | 8.23
River: | Danube |  | Catchment: |  | 650340 | km2 | 2021
Distance from mouth: | 554 |  | Altitude: |  | 16 | m | BG3
Location: | Right
Determinand name | Unit | N | Min | Mean | Max | C50 | C90
Alkalinity - total | mmol/l | 12 | 2.4 | 3.4333 | 5.8 | 3.1 | 5.2
Aluminium (Al), dissolved | µg/l | 11 | < 2.25 | 5.8773 | 11.6 | 6.6 | 11.3
Ammonium (NH4-N) | mg/l | 12 | 0.012 | 0.06896 | 0.209 | 0.0425 | 0.117
Arsenic (As), dissolved | µg/l | 12 | 1.5 | 2.0167 | 2.6 | 1.9 | 2.6
Atrazine | µg/l | 9 | < 0.0005 | < 0.0005 | < 0.0005 | 0.0005 | 0.0005
BOD (5) | mg/l | 12 | < 0.5 | 1.2675 | 2.2 | 1.22 | 1.91
COD (Cr) | mg/l | 12 | < 2.5 | 6.5958 | 9.5 | 6.8 | 9.1
COD (Mn) | mg/l | 12 | 1.8 | 3.0108 | 4 | 2.88 | 3.84
Cadmium (Cd), dissolved | µg/l | 12 | < 0.025 | 0.02792 | 0.06 | 0.025 | 0.025
Chromium (Cr), total dissolved | µg/l | 12 | < 1 | < 1 | < 1 | 1 | 1
Conductivity | µS/cm | 12 | 337 | 408.1666 | 494 | 414 | 465
Copper (Cu), dissolved | µg/l | 12 | 1.7 | 2.5583 | 4.8 | 2.2 | 3.3
Dissolved oxygen | mg/l | 12 | 4.92 | 7.6042 | 9.88 | 7.59 | 5.84
Lead (Pb), dissolved | µg/l | 12 | < 0.15 | 0.19333 | 0.5 | 0.15 | 0.32
Lindane (gama-HCH) | µg/l | 9 | < | < | < | 0.0002 | 0.0002
Mercury (Hg), dissolved | µg/l | 12 | < 0.005 | < 0.005 | < 0.005 | 0.005 | 0.005
Nickel (Ni), dissolved | µg/l | 12 | < 0.5 | 1.025 | 1.7 | 1.1 | 1.4
Nitrate (NO3-N) | mg/l | 12 | < 0.05 | < 0.05 | < 0.05 | 0.05 | 0.05
Organic nitrogen | mg/l | 10 | < 0.5 | < 0.5 | < 0.5 | 0.5 | 0.5
Orthophosphate (PO4-P) | mg/l | 12 | 0.0189 | 0.05724 | 0.083 | 0.056 | 0.081
Phytoplankton (biomass - chlorophyll-a) | µg/l | 5 | < 0.75 | 6.31 | 21.2 | 21.2 | 21.2
Suspended solids | mg/l | 12 | < 2.5 | 21.7083 | 73 | 11 | 57
TOC | mg/l | 12 | 3.41 | 5.43 | 7.75 | 5.29 | 7.1
Temperature | °C | 12 | 6 | 15.0333 | 28.7 | 13.4 | 26.5
Total nitrogen | mg/l | 12 | 1.22 | 1.7842 | 3 | 1.63 | 2.5
Total phosphorus | mg/l | 12 | 0.0608 | 0.08814 | 0.125 | 0.087 | 0.109
Zinc (Zn), dissolved | µg/l | 12 | < 1 | 4.275 | 14.4 | 3.1 | 7.2
p,p'-DDT | µg/l | 9 | < | < | < | 0.0002 | 0.0002
pH | - | 12 | 7.16 | 7.9017 | 8.58 | 7.91 | 7.35
River: | Danube |  | Catchment: |  | 669900 | km2 | 2021
Distance from mouth: | 503 |  | Altitude: |  | 12 | m | BG4
Location: | Right
Determinand name | Unit | N | Min | Mean | Max | C50 | C90
Alkalinity - total | mmol/l | 11 | 2.5 | 3.0727 | 3.8 | 3 | 3.5
Aluminium (Al), dissolved | µg/l | 11 | < 2.25 | 9.7736 | 29 | 7.07 | 17.6
Ammonium (NH4-N) | mg/l | 11 | 0.028 | 0.08782 | 0.177 | 0.084 | 0.116
Arsenic (As), dissolved | µg/l | 11 | 1.37 | 1.9554 | 2.56 | 1.97 | 2.51
Atrazine | µg/l | 8 | < 0.0005 | < 0.0005 | < 0.0005 | 0.0005 | 0.0005
BOD (5) | mg/l | 11 | 1.19 | 2.5345 | 5.4 | 2.04 | 4.8
COD (Cr) | mg/l | 11 | 8.03 | 14.2518 | 29 | 11.1 | 27.3
COD (Mn) | mg/l | 10 | 2.55 | 4.614 | 9.28 | 9.28 | 9.28
Cadmium (Cd), dissolved | µg/l | 11 | < 0.025 | < 0.025 | < 0.025 | 0.025 | 0.025
Chromium (Cr), total dissolved | µg/l | 11 | < 0.05 | < 0.05 | < 0.05 | 0.05 | 0.05
Conductivity | µS/cm | 11 | 352 | 442.3636 | 534 | 447 | 496
Copper (Cu), dissolved | µg/l | 11 | 0.54 | 1.6845 | 2.28 | 1.68 | 2.24
Dissolved oxygen | mg/l | 11 | 5.84 | 7.13 | 9.68 | 7.02 | 5.95
Lead (Pb), dissolved | µg/l | 11 | < 0.15 | < 0.15 | < 0.15 | 0.15 | 0.15
Lindane (gama-HCH) | µg/l | 8 | < | < | < | 0.0002 | 0.0002
Mercury (Hg), dissolved | µg/l | 11 | < 0.005 | < 0.005 | < 0.005 | 0.005 | 0.005
Nickel (Ni), dissolved | µg/l | 11 | < 0.5 | 0.95 | 2 | 0.5 | 1.84
Nitrate (NO3-N) | mg/l | 11 | 0.378 | 1.1413 | 1.62 | 1.11 | 1.44
Nitrite (NO2-N) | mg/l | 11 | < 0.0015 | 0.00886 | 0.015 | 0.01 | 0.013
Organic nitrogen | mg/l | 11 | < 0.5 | < 0.5 | < 0.5 | 0.5 | 0.5
Orthophosphate (PO4-P) | mg/l | 11 | 0.007 | 0.05127 | 0.102 | 0.052 | 0.066
Phytoplankton (biomass - chlorophyll-a) | µg/l | 5 | 2.43 | 6.678 | 12.5 | 12.5 | 12.5
Suspended solids | mg/l | 11 | < 2.5 | 24.9091 | 105 | 11 | 46
TOC | mg/l | 8 | 3.1 | 5.3875 | 11.8 | 11.8 | 11.8
Temperature | °C | 11 | 5 | 14.1909 | 27 | 10.5 | 26.5
Total nitrogen | mg/l | 11 | 1.39 | 2.2155 | 2.74 | 2.2 | 2.51
Total phosphorus | mg/l | 11 | 0.05 | 0.16936 | 0.806 | 0.109 | 0.214
Zinc (Zn), dissolved | µg/l | 11 | < 1 | < 1 | < 1 | 1 | 1
p,p'-DDT | µg/l | 8 | < | < | < | 0.0002 | 0.0002
pH | - | 11 | 7.62 | 8.1918 | 8.88 | 8.17 | 7.94
River: | Danube |  | Catchment: |  | 698600 | km2 | 2021
Distance from mouth: | 375 |  | Altitude: |  | 7 | m | BG5
Location: | Left
Determinand name | Unit | N | Min | Mean | Max | C50 | C90
Alkalinity - total | mmol/l | 11 | 2.3 | 2.9727 | 3.5 | 3.1 | 3.3
Aluminium (Al), dissolved | µg/l | 11 | < 2.25 | 5.4918 | 11 | 5.09 | 7.93
Ammonium (NH4-N) | mg/l | 11 | 0.039 | 0.078 | 0.14 | 0.076 | 0.115
Arsenic (As), dissolved | µg/l | 11 | 1.38 | 1.8309 | 2.35 | 1.89 | 2.34
Atrazine | µg/l | 8 | < 0.0005 | < 0.0005 | < 0.0005 | 0.0005 | 0.0005
BOD (5) | mg/l | 11 | 1.03 | 1.9209 | 3.7 | 1.8 | 2.53
COD (Cr) | mg/l | 11 | < 3.5 | 10.4473 | 14 | 10.2 | 13.9
COD (Mn) | mg/l | 9 | 1.88 | 3.2378 | 5.8 | 5.8 | 5.8
Cadmium (Cd), dissolved | µg/l | 11 | < 0.025 | < 0.025 | < 0.025 | 0.025 | 0.025
Chromium (Cr), total dissolved | µg/l | 11 | < 1 | < 1 | < 1 | 1 | 1
Conductivity | µS/cm | 11 | 349 | 456.5454 | 523 | 472 | 514
Copper (Cu), dissolved | µg/l | 11 | 1.18 | 1.6791 | 2.28 | 1.74 | 2
Dissolved oxygen | mg/l | 11 | 5.32 | 6.7127 | 9.78 | 6.37 | 5.43
Lead (Pb), dissolved | µg/l | 11 | < 0.15 | < 0.15 | < 0.15 | 0.15 | 0.15
Lindane (gama-HCH) | µg/l | 8 | < | < | < | 0.0002 | 0.0002
Mercury (Hg), dissolved | µg/l | 11 | < 0.005 | 0.00564 | 0.012 | 0.005 | 0.005
Nickel (Ni), dissolved | µg/l | 11 | < 0.5 | 0.78545 | 1.4 | 0.5 | 1.29
Nitrate (NO3-N) | mg/l | 11 | 0.415 | 1.0903 | 1.55 | 1.17 | 1.42
Nitrite (NO2-N) | mg/l | 11 | 0.008 | 0.012 | 0.018 | 0.012 | 0.017
Organic nitrogen | mg/l | 11 | < 0.5 | 0.54727 | 1.02 | 0.5 | 0.5
Orthophosphate (PO4-P) | mg/l | 11 | 0.011 | 0.03936 | 0.073 | 0.037 | 0.057
Phytoplankton (biomass - chlorophyll-a) | µg/l | 5 | 2.72 | 7.012 | 13.7 | 13.7 | 13.7
Suspended solids | mg/l | 11 | < 2.5 | 25.5 | 135 | 13 | 38
TOC | mg/l | 8 | 3 | 4.4375 | 7.1 | 7.1 | 7.1
Temperature | °C | 11 | 5.3 | 14.8909 | 28.5 | 13 | 28
Total nitrogen | mg/l | 11 | 1.45 | 2.15 | 2.63 | 2.24 | 2.5
Total phosphorus | mg/l | 11 | 0.052 | 0.091 | 0.177 | 0.08 | 0.136
Zinc (Zn), dissolved | µg/l | 11 | < 1 | 4.5454 | 40 | 1 | 1
p,p'-DDT | µg/l | 8 | < | < | < | 0.0002 | 0.0002
pH | - | 11 | 7.94 | 8.2927 | 8.89 | 8.21 | 8.02
River: | Danube |  | Catchment: |  | 698600 | km2 | 2021
Distance from mouth: | 375 |  | Altitude: |  | 7 | m | BG5
Location: | Middle
Determinand name | Unit | N | Min | Mean | Max | C50 | C90
Alkalinity - total | mmol/l | 11 | 2.3 | 3.0091 | 3.6 | 3.1 | 3.4
Aluminium (Al), dissolved | µg/l | 11 | < 2.25 | 6.4827 | 13.2 | 6.73 | 11.6
Ammonium (NH4-N) | mg/l | 11 | < 0.005 | 0.06173 | 0.113 | 0.057 | 0.107
Arsenic (As), dissolved | µg/l | 11 | 1.55 | 1.9255 | 2.43 | 1.86 | 2.41
Atrazine | µg/l | 8 | < 0.0005 | < 0.0005 | < 0.0005 | 0.0005 | 0.0005
BOD (5) | mg/l | 11 | 1.26 | 1.8955 | 3.51 | 1.73 | 2.38
COD (Cr) | mg/l | 11 | < 3.5 | 9.7754 | 13.1 | 10 | 13
COD (Mn) | mg/l | 11 | 1.54 | 2.8727 | 4.91 | 2.63 | 4.37
Cadmium (Cd), dissolved | µg/l | 11 | < 0.025 | < 0.025 | < 0.025 | 0.025 | 0.025
Chromium (Cr), total dissolved | µg/l | 11 | < 1 | < 1 | < 1 | 1 | 1
Conductivity | µS/cm | 11 | 352 | 454.1818 | 521 | 465 | 509
Copper (Cu), dissolved | µg/l | 11 | 1.3 | 2.0709 | 4.45 | 1.73 | 2.41
Dissolved oxygen | mg/l | 11 | 5.65 | 6.7991 | 9.57 | 6.46 | 5.73
Lead (Pb), dissolved | µg/l | 11 | < 0.15 | < 0.15 | < 0.15 | 0.15 | 0.15
Lindane (gama-HCH) | µg/l | 8 | < | < | < | 0.0002 | 0.0002
Mercury (Hg), dissolved | µg/l | 11 | < 0.005 | 0.00682 | 0.018 | 0.005 | 0.012
Nickel (Ni), dissolved | µg/l | 11 | < 0.5 | 0.81455 | 1.73 | 0.5 | 1.28
Nitrate (NO3-N) | mg/l | 11 | 0.417 | 1.1428 | 1.55 | 1.18 | 1.43
Nitrite (NO2-N) | mg/l | 11 | 0.004 | 0.01018 | 0.017 | 0.009 | 0.016
Organic nitrogen | mg/l | 11 | < 0.5 | 0.54727 | 1.02 | 0.5 | 0.5
Orthophosphate (PO4-P) | mg/l | 11 | 0.009 | 0.05318 | 0.139 | 0.053 | 0.059
Phytoplankton (biomass - chlorophyll-a) | µg/l | 5 | 2.57 | 6.756 | 13.3 | 13.3 | 13.3
Suspended solids | mg/l | 11 | < 2.5 | 15.9545 | 76 | 7 | 28
TOC | mg/l | 7 | 3.2 | 3.9714 | 5.1 | 5.1 | 5.1
Temperature | °C | 11 | 5.5 | 14.8545 | 28 | 13 | 28
Total nitrogen | mg/l | 11 | 1.43 | 2.1864 | 2.62 | 2.23 | 2.52
Total phosphorus | mg/l | 11 | 0.051 | 0.09609 | 0.162 | 0.083 | 0.135
Zinc (Zn), dissolved | µg/l | 11 | < 1 | 1.8036 | 9.84 | 1 | 1
p,p'-DDT | µg/l | 8 | < | < | < | 0.0002 | 0.0002
pH | - | 11 | 7.9 | 8.26 | 8.92 | 8.17 | 7.97
River: | Danube |  | Catchment: |  | 698600 | km2 | 2021
Distance from mouth: | 375 |  | Altitude: |  | 7 | m | BG5
Location: | Right
Determinand name | Unit | N | Min | Mean | Max | C50 | C90
Alkalinity - total | mmol/l | 10 | 2.4 | 3.09 | 3.6 | 3.6 | 3.6
Aluminium (Al), dissolved | µg/l | 10 | < 2.25 | 6.09 | 11.7 | 11.7 | 11.7
Ammonium (NH4-N) | mg/l | 10 | < 0.005 | 0.0672 | 0.165 | 0.165 | 0.165
Arsenic (As), dissolved | µg/l | 10 | 1.47 | 1.864 | 2.62 | 2.62 | 2.62
Atrazine | µg/l | 8 | < 0.0005 | < 0.0005 | < 0.0005 | 0.0005 | 0.0005
BOD (5) | mg/l | 10 | 1.11 | 1.992 | 3.37 | 3.37 | 3.37
COD (Cr) | mg/l | 10 | 7.52 | 10.187 | 13 | 13 | 13
COD (Mn) | mg/l | 10 | 1.23 | 2.818 | 4.96 | 4.96 | 4.96
Cadmium (Cd), dissolved | µg/l | 10 | < 0.025 | < 0.025 | < 0.025 | 0.025 | 0.025
Chromium (Cr), total dissolved | µg/l | 10 | < 1 | < 1 | < 1 | 1 | 1
Conductivity | µS/cm | 10 | 378 | 460.4 | 525 | 525 | 525
Copper (Cu), dissolved | µg/l | 10 | 1.22 | 2.145 | 5.94 | 5.94 | 5.94
Dissolved oxygen | mg/l | 10 | 5.29 | 6.818 | 9.45 | 5.29 | 5.29
Lead (Pb), dissolved | µg/l | 10 | < 0.15 | < 0.15 | < 0.15 | 0.15 | 0.15
Lindane (gama-HCH) | µg/l | 8 | < | < | < | 0.0002 | 0.0002
Mercury (Hg), dissolved | µg/l | 10 | < 0.005 | 0.0056 | 0.011 | 0.011 | 0.011
Nickel (Ni), dissolved | µg/l | 10 | < 0.5 | 1.451 | 5.87 | 5.87 | 5.87
Nitrate (NO3-N) | mg/l | 10 | 0.388 | 1.1641 | 1.53 | 1.53 | 1.53
Nitrite (NO2-N) | mg/l | 10 | 0.006 | 0.0094 | 0.017 | 0.017 | 0.017
Organic nitrogen | mg/l | 10 | < 0.5 | 0.604 | 1.02 | 1.02 | 1.02
Orthophosphate (PO4-P) | mg/l | 10 | < 0.003 | 0.051 | 0.09 | 0.09 | 0.09
Phytoplankton (biomass - chlorophyll-a) | µg/l | 4 | 2.49 | 6.9075 | 11.5 | 11.5 | 11.5
Suspended solids | mg/l | 10 | < 2.5 | 17.65 | 67 | 67 | 67
TOC | mg/l | 8 | 3 | 4 | 5.2 | 5.2 | 5.2
Temperature | °C | 10 | 5.5 | 14.15 | 28 | 28 | 28
Total nitrogen | mg/l | 10 | 1.46 | 2.219 | 2.66 | 2.66 | 2.66
Total phosphorus | mg/l | 10 | 0.032 | 0.0947 | 0.165 | 0.165 | 0.165
Zinc (Zn), dissolved | µg/l | 10 | < 1 | < 1 | < 1 | 1 | 1
p,p'-DDT | µg/l | 8 | < | < | < | 0.0002 | 0.0002
pH | - | 10 | 7.96 | 8.262 | 8.78 | 7.96 | 7.96
River: | Iskar |  | Catchment: |  | 8370 | km2 | 2021
Distance from mouth: | 28 |  | Altitude: |  | 31 | m | BG6
Location: | Middle
Determinand name | Unit | N | Min | Mean | Max | C50 | C90
Alkalinity - total | mmol/l | 12 | 2.5 | 2.925 | 3.93 | 2.81 | 3.59
Aluminium (Al), dissolved | µg/l | 12 | < 2.25 | 8.7375 | 34.7 | 2.25 | 19.7
Ammonium (NH4-N) | mg/l | 12 | 0.032 | 0.35433 | 1.01 | 0.165 | 0.812
Arsenic (As), dissolved | µg/l | 12 | < 0.5 | 1.7108 | 3.69 | 1.51 | 3.45
Atrazine | µg/l | 12 | < 0.0005 | < 0.0005 | < 0.0005 | 0.0005 | 0.0005
BOD (5) | mg/l | 12 | 1.6 | 2.7025 | 4.6 | 2.6 | 3.4
COD (Cr) | mg/l | 12 | < 2.5 | 7.3783 | 10 | 7.6 | 9.7
COD (Mn) | mg/l | 12 | 0.8 | 1.4517 | 2.8 | 1.28 | 2.03
Cadmium (Cd), dissolved | µg/l | 12 | < 0.025 | 0.04825 | 0.1 | 0.025 | 0.084
Chromium (Cr), total | µg/l | 8 | < 1 | < 1 | < 1 | 1 | 1
Conductivity | µS/cm | 12 | 43 | 459.1666 | 883 | 456 | 612
Copper (Cu), dissolved | µg/l | 12 | 1.75 | 3.2925 | 6.21 | 2.81 | 5.03
Dissolved oxygen | mg/l | 12 | 6.2 | 8.8433 | 13.3 | 8.6 | 6.5
Lead (Pb), dissolved | µg/l | 12 | < 0.15 | 0.4775 | 1.35 | 0.15 | 1.31
Lindane (gama-HCH) | µg/l | 12 | < | < | < | 0.0002 | 0.0002
Mercury (Hg), dissolved | µg/l | 12 | < 0.005 | < 0.005 | < 0.005 | 0.005 | 0.005
Nickel (Ni), dissolved | µg/l | 12 | < 0.5 | 0.80583 | 1.83 | 0.5 | 1.36
Nitrate (NO3-N) | mg/l | 12 | 0.91 | 1.7383 | 2.97 | 1.45 | 2.51
Nitrite (NO2-N) | mg/l | 12 | 0.0059 | 0.01921 | 0.034 | 0.014 | 0.033
Organic nitrogen | mg/l | 6 | < 0.25 | < 0.25 | < 0.25 | 0.25 | 0.25
Orthophosphate (PO4-P) | mg/l | 12 | 0.032 | 0.11067 | 0.225 | 0.1 | 0.148
Suspended solids | mg/l | 12 | < 2.5 | 35.5417 | 121 | 15 | 104
TOC | mg/l | 12 | < 0.5 | 3.0792 | 4.3 | 3.13 | 4.25
Temperature | °C | 12 | 6.4 | 15.1 | 27.6 | 13 | 25
Total nitrogen | mg/l | 12 | 1.54 | 2.3625 | 3.46 | 2.28 | 3.15
Total phosphorus | mg/l | 12 | 0.035 | 0.12642 | 0.247 | 0.123 | 0.17
Zinc (Zn), dissolved | µg/l | 12 | < 1 | 5.0617 | 26.3 | 1 | 11.1
p,p'-DDT | µg/l | 12 | < | < | < | 0.0002 | 0.0002
pH | - | 12 | 7.97 | 8.3983 | 8.64 | 8.38 | 8.24
BOD (5) | mg/l | 10 | 1.92 | 5.017 | 12.4 | 12.4 | 12.4
COD (Cr) | mg/l | 10 | 17 | 44.87 | 124 | 124 | 124
COD (Mn) | mg/l | 10 | 5.13 | 15.703 | 44.9 | 44.9 | 44.9
Cadmium (Cd), dissolved | µg/l | 10 | < 0.025 | < 0.025 | < 0.025 | 0.025 | 0.025
Chromium (Cr), total dissolved | µg/l | 10 | < 1 | < 1 | < 1 | 1 | 1
Conductivity | µS/cm | 3 | 935 | 949.6666 | 958
Copper (Cu), dissolved | µg/l | 10 | < 0.25 | 1.3213 | 2.52 | 2.52 | 2.52
Dissolved oxygen | mg/l | 10 | 5.37 | 7.366 | 10.8 | 5.37 | 5.37
Lead (Pb), dissolved | µg/l | 10 | < 0.15 | < 0.15 | < 0.15 | 0.15 | 0.15
Lindane (gama-HCH) | µg/l | 8 | < | < | < | 0.0002 | 0.0002
Mercury (Hg), dissolved | µg/l | 10 | < 0.005 | 0.0058 | 0.013 | 0.013 | 0.013
Nickel (Ni), dissolved | µg/l | 10 | < 0.5 | 1.334 | 2.07 | 2.07 | 2.07
Nitrate (NO3-N) | mg/l | 10 | 3.73 | 4.595 | 7.64 | 7.64 | 7.64
Nitrite (NO2-N) | mg/l | 10 | 0.008 | 0.0268 | 0.068 | 0.068 | 0.068
Organic nitrogen | mg/l | 10 | < 0.5 | 0.956 | 1.1 | 1.1 | 1.1
Orthophosphate (PO4-P) | mg/l | 10 | 0.098 | 0.3072 | 0.535 | 0.535 | 0.535
Suspended solids | mg/l | 10 | 9 | 383.6 | 1698 | 1698 | 1698
TOC | mg/l | 8 | 4.3 | 18.1875 | 49.4 | 49.4 | 49.4
Temperature | °C | 10 | 2.3 | 12.16 | 22 | 22 | 22
Total nitrogen | mg/l | 10 | 4.86 | 5.806 | 8.88 | 8.88 | 8.88
Total phosphorus | mg/l | 10 | 0.279 | 0.6881 | 1.63 | 1.63 | 1.63
Zinc (Zn), dissolved | µg/l | 10 | < 1 | 1.9 | 10 | 10 | 10
p,p'-DDT | µg/l | 8 | < | < | < | 0.0002 | 0.0002
pH | - | 12 | 7.97 | 8.3983 | 8.64 | 8.38 | 8.24
River: | Jantra |  | Catchment: |  | 6860 | km2 | 2021
Distance from mouth: | 12 |  | Altitude: |  | 32 | m | BG7
Location: | Middle
Determinand name | Unit | N | Min | Mean | Max | C50 | C90
Alkalinity - total | mmol/l | 12 | 3.2 | 3.7583 | 5.4 | 3.5 | 4.6
Aluminium (Al), dissolved | µg/l | 12 | < 2.25 | 5.2708 | 17.1 | 2.25 | 12.1
Ammonium (NH4-N) | mg/l | 12 | 0.04 | 0.09351 | 0.22 | 0.0651 | 0.149
Arsenic (As), dissolved | µg/l | 12 | < 0.5 | 0.975 | 1.9 | 0.5 | 1.6
Atrazine | µg/l | 9 | < 0.0005 | < 0.0005 | < 0.0005 | 0.0005 | 0.0005
BOD (5) | mg/l | 12 | < 0.5 | 1.9283 | 5.41 | 1.51 | 3.7
COD (Cr) | mg/l | 12 | < 2.5 | 9.775 | 17.8 | 9.1 | 14.7
COD (Mn) | mg/l | 12 | 1.92 | 3.3542 | 4.16 | 3.39 | 4.16
Cadmium (Cd), dissolved | µg/l | 12 | < 0.025 | < 0.025 | < 0.025 | 0.025 | 0.025
Chromium (Cr), total | µg/l | 12 | < 1 | < 1 | < 1 | 1 | 1
Conductivity | µS/cm | 12 | 354 | 466.3333 | 641 | 438 | 585
Copper (Cu), dissolved | µg/l | 12 | 0.78 | 1.7425 | 4.2 | 1.3 | 3.3
Dissolved oxygen | mg/l | 12 | 5.56 | 8.455 | 12.09 | 7.87 | 6.5
Lead (Pb), dissolved | µg/l | 12 | < 0.15 | 0.17083 | 0.4 | 0.15 | 0.15
Lindane (gama-HCH) | µg/l | 9 | < | < | < | 0.0002 | 0.0002
Mercury (Hg), dissolved | µg/l | 12 | < 0.005 | < 0.005 | < 0.005 | 0.005 | 0.005
Nickel (Ni), dissolved | µg/l | 12 | < 0.5 | 0.65833 | 1.2 | 0.5 | 1.1
Nitrate (NO3-N) | mg/l | 12 | 1.02 | 1.6058 | 2.6 | 1.7 | 1.9
Nitrite (NO2-N) | mg/l | 12 | 0.0137 | 0.03789 | 0.088 | 0.03 | 0.077
Organic nitrogen | mg/l | 10 | < 0.5 | 0.63 | 1.8 | 1.8 | 1.8
Orthophosphate (PO4-P) | mg/l | 12 | 0.0155 | 0.10254 | 0.19 | 0.101 | 0.17
Suspended solids | mg/l | 12 | < 2.5 | 16.25 | 53 | 10 | 23
TOC | mg/l | 12 | 4.99 | 6.9058 | 9.06 | 6.71 | 8.12
Temperature | °C | 12 | 5 | 14.5667 | 28.3 | 13.1 | 20.5
Total nitrogen | mg/l | 12 | 1.47 | 2.2508 | 3.31 | 2.06 | 2.8
Total phosphorus | mg/l | 12 | 0.0619 | 0.16923 | 0.317 | 0.19 | 0.231
Zinc (Zn), dissolved | µg/l | 12 | < 1 | 3.35 | 11.6 | 1 | 8
p,p'-DDT | µg/l | 8 | < | < | < | 0.0002 | 0.0002
pH | - | 12 | 7.47 | 7.9933 | 8.48 | 7.93 | 7.51
River: | Russenski Lom |  | Catchment: |  | 2800 | km2 | 2021
Distance from mouth: | 13 |  | Altitude: |  | 22 | m | BG8
Location: | Middle
Determinand name | Unit | N | Min | Mean | Max | C50 | C90
Alkalinity - total | mmol/l | 10 | 4.3 | 6.72 | 7.8 | 7.8 | 7.8
Aluminium (Al), dissolved | µg/l | 10 | < 2.25 | 7.693 | 19.4 | 19.4 | 19.4
Ammonium (NH4-N) | mg/l | 10 | 0.045 | 0.1338 | 0.339 | 0.339 | 0.339
Arsenic (As), dissolved | µg/l | 10 | 1.4 | 1.987 | 2.89 | 2.89 | 2.89
Atrazine | µg/l | 8 | < 0.0005 | < 0.0005 | < 0.0005 | 0.0005 | 0.0005
BOD (5) | mg/l | 10 | 1.92 | 5.017 | 12.4 | 12.4 | 12.4
COD (Cr) | mg/l | 10 | 17 | 44.87 | 124 | 124 | 124
COD (Mn) | mg/l | 10 | 5.13 | 15.703 | 44.9 | 44.9 | 44.9
Cadmium (Cd), dissolved | µg/l | 10 | < 0.025 | < 0.025 | < 0.025 | 0.025 | 0.025
Chromium (Cr), total | µg/l | 10 | < 1 | < 1 | < 1 | 1 | 1
Conductivity | µS/cm | 10 | 560 | 874.2 | 987 | 987 | 987
Copper (Cu), dissolved | µg/l | 10 | < 0.25 | 1.3213 | 2.52 | 2.52 | 2.52
Dissolved oxygen | mg/l | 10 | 5.37 | 7.366 | 10.8 | 5.37 | 5.37
Lead (Pb), dissolved | µg/l | 10 | < 0.15 | < 0.15 | < 0.15 | 0.15 | 0.15
Lindane (gama-HCH) | µg/l | 8 | < | < | < | 0.0002 | 0.0002
Mercury (Hg), dissolved | µg/l | 10 | < 0.005 | 0.0058 | 0.013 | 0.013 | 0.013
Nickel (Ni), dissolved | µg/l | 10 | < 0.5 | 1.334 | 2.07 | 2.07 | 2.07
Nitrate (NO3-N) | mg/l | 10 | 3.73 | 4.595 | 7.64 | 7.64 | 7.64
Nitrite (NO2-N) | mg/l | 10 | 0.008 | 0.0268 | 0.068 | 0.068 | 0.068
Organic nitrogen | mg/l | 10 | < 0.5 | 0.956 | 1.1 | 1.1 | 1.1
Orthophosphate (PO4-P) | mg/l | 10 | 0.098 | 0.3072 | 0.535 | 0.535 | 0.535
Suspended solids | mg/l | 10 | 9 | 383.6 | 1698 | 1698 | 1698
TOC | mg/l | 8 | 4.3 | 18.1875 | 49.4 | 49.4 | 49.4
Temperature | °C | 10 | 2.3 | 12.16 | 22 | 22 | 22
Total nitrogen | mg/l | 10 | 4.86 | 5.806 | 8.88 | 8.88 | 8.88
Total phosphorus | mg/l | 10 | 0.279 | 0.6881 | 1.63 | 1.63 | 1.63
Zinc (Zn), dissolved | µg/l | 10 | < 1 | 1.9 | 10 | 10 | 10
p,p'-DDT | µg/l | 8 | < | < | < | 0.0002 | 0.0002
pH | - | 10 | 7.98 | 8.326 | 9.12 | 7.98 | 7.98
River: | Morava |  | Catchment: |  | 9725 | km2 | 2021
Distance from mouth: | 79 |  | Altitude: |  | 150 | m | CZ1
Location: | Middle
Determinand name | Unit | N | Min | Mean | Max | C50 | C90
AOX | µg/l | 12 | 8.5 | 11.95 | 19 | 11 | 14
Alkalinity - total | mmol/l | 12 | 2.28 | 2.9192 | 3.78 | 2.98 | 3.52
Aluminium (Al) | µg/l | 12 | 38.6 | 193.35 | 439 | 179 | 306
Ammonium (NH4-N) | mg/l | 12 | 0.02 | 0.0925 | 0.41 | 0.06 | 0.14
Arsenic (As) | µg/l | 12 | < 0.5 | 0.7225 | 1.58 | 0.5 | 1.37
Atrazine | µg/l | 12 | < 0.001 | 0.00308 | 0.0136 | 0.001 | 0.0133
BOD (5) | mg/l | 12 | 1.3 | 2.8333 | 5.2 | 2.7 | 4
COD (Cr) | mg/l | 12 | 11 | 15.8667 | 20.8 | 14 | 20.7
COD (Mn) | mg/l | 12 | 3.1 | 3.7833 | 5.4 | 3.6 | 4.3
Cadmium (Cd) | µg/l | 12 | < 0.025 | 0.03675 | 0.166 | 0.025 | 0.025
Cadmium (Cd), dissolved | µg/l | 12 | < 0.025 | < 0.025 | < 0.025 | 0.025 | 0.025
Calcium (Ca++) | mg/l | 12 | 45.7 | 58.2333 | 70.5 | 57.3 | 70.2
Carbon tetrachloride | µg/l | 12 | < 0.05 | < 0.05 | < 0.05 | 0.05 | 0.05
Chloride (Cl-) | mg/l | 12 | 22.2 | 31.45 | 53 | 26.6 | 39.5
Chloroform | µg/l | 12 | < 0.015 | 0.0375 | 0.2 | 0.015 | 0.1
Chromium (Cr) - total | µg/l | 12 | < 0.25 | 0.94242 | 1.79 | 0.739 | 1.79
Conductivity | µS/cm | 12 | 420 | 513.1666 | 641 | 512 | 641
Copper (Cu) | µg/l | 12 | 1.13 | 2.2408 | 3.6 | 2.19 | 3.05
Copper (Cu), dissolved | µg/l | 12 | 0.954 | 1.4845 | 2.3 | 1.38 | 1.95
DOC | mg/l | 12 | 3.68 | 4.2608 | 6.03 | 4 | 4.85
Dissolved oxygen | mg/l | 12 | 8.4 | 11.2583 | 13.9 | 11 | 9.3
Flow | m3/s | 365 | 12.9 | 52.7775 | 233 | 32.1 | 108
Iron (Fe) | mg/l | 12 | 0.106 | 0.38092 | 1.12 | 0.244 | 0.554
Lead (Pb) | µg/l | 12 | < 0.25 | 0.60458 | 2.03 | 0.25 | 0.854
Lead (Pb), dissolved | µg/l | 12 | < 0.25 | < 0.25 | < 0.25 | 0.25 | 0.25
Lindane (gama-HCH) | µg/l | 12 | < 0.001 | < 0.001 | < 0.001 | 0.001 | 0.001
Magnesium (Mg++) | mg/l | 12 | 7.97 | 10.1833 | 12.9 | 10.1 | 12.3
Manganese (Mn) | mg/l | 12 | 0.032 | 0.08267 | 0.142 | 0.072 | 0.141
Mercury (Hg), dissolved | µg/l | 12 | < 0.025 | < 0.025 | < 0.025 | 0.025 | 0.025
Nickel (Ni) | µg/l | 12 | 1.68 | 3.0917 | 4.88 | 3.25 | 4.13
Nickel (Ni), dissolved | µg/l | 12 | 0.656 | 2.243 | 3.68 | 1.9 | 3.58
Nitrate (NO3-N) | mg/l | 12 | 0.12 | 2.2683 | 4.6 | 1.9 | 4.2
Nitrite (NO2-N) | mg/l | 12 | 0.01 | 0.0245 | 0.04 | 0.023 | 0.033
Orthophosphate (PO4-P) | mg/l | 12 | < 0.005 | 0.04133 | 0.104 | 0.042 | 0.068
Phytoplankton (biomass - chlorophyll-a) | µg/l | 12 | < 1.25 | 36.2958 | 80 | 28.6 | 73.1
Sulphate (SO4--) | mg/l | 12 | 38.9 | 52.6917 | 79.6 | 50.2 | 60.1
Suspended solids | mg/l | 12 | 8 | 22.25 | 48 | 20 | 37
TOC | mg/l | 12 | 4.32 | 4.9167 | 7.09 | 4.7 | 5.29
River: | Morava |  | Catchment: |  | 9725 | km2 | 2021
Distance from mouth: | 79 |  | Altitude: |  | 150 | m | CZ1
Location: | Middle
Determinand name | Unit | N | Min | Mean | Max | C50 | C90
Temperature | °C | 12 | 1.5 | 12.5167 | 25.6 | 10.1 | 22.9
Tetrachloroethylene | µg/l | 12 | < 0.05 | < 0.05 | < 0.05 | 0.05 | 0.05
Total nitrogen | mg/l | 12 | 1.3 | 2.925 | 5.3 | 2.4 | 5.1
Total phosphorus | mg/l | 12 | 0.048 | 0.098 | 0.156 | 0.094 | 0.137
Trichloroethylene | µg/l | 12 | < 0.05 | < 0.05 | < 0.05 | 0.05 | 0.05
Zinc (Zn) | µg/l | 12 | 6.12 | 12.5167 | 33 | 9.01 | 22.8
Zinc (Zn), dissolved | µg/l | 12 | < 2.5 | 7.6983 | 22.6 | 5.99 | 18.2
p,p'-DDT | µg/l | 12 | < 0.001 | < 0.001 | < 0.001 | 0.001 | 0.001
pH | - | 12 | 8 | 8.2333 | 8.6 | 8.2 | 8
River: | Morava/Dyje |  | Catchment: |  | 12540 | km2 | 2021
Distance from mouth: | 17 |  | Altitude: |  | 155 | m | CZ2
Location: | Middle
Determinand name | Unit | N | Min | Mean | Max | C50 | C90
AOX | µg/l | 12 | 17 | 21.4167 | 29 | 20 | 25
Alkalinity - total | mmol/l | 12 | 2.21 | 2.7817 | 3.24 | 2.76 | 3.22
Aluminium (Al) | µg/l | 12 | 67.7 | 172.9083 | 340 | 130 | 322
Ammonium (NH4-N) | mg/l | 12 | 0.02 | 0.07 | 0.12 | 0.06 | 0.12
Arsenic (As) | µg/l | 12 | < 0.5 | 1.7492 | 3.56 | 1.25 | 3.34
Atrazine | µg/l | 12 | < 0.001 | < 0.001 | < 0.001 | 0.001 | 0.001
BOD (5) | mg/l | 12 | 1.1 | 2.4 | 5.3 | 1.6 | 4.2
COD (Cr) | mg/l | 12 | 17.8 | 23.3083 | 46 | 21.2 | 26.8
COD (Mn) | mg/l | 12 | 4.6 | 5.8667 | 7.6 | 5.6 | 7.2
Cadmium (Cd) | µg/l | 12 | < 0.025 | < 0.025 | < 0.025 | 0.025 | 0.025
Cadmium (Cd), dissolved | µg/l | 12 | < 0.025 | < 0.025 | < 0.025 | 0.025 | 0.025
Calcium (Ca++) | mg/l | 12 | 50.1 | 54.8917 | 61.2 | 54.3 | 59.5
Carbon tetrachloride | µg/l | 12 | < 0.05 | < 0.05 | < 0.05 | 0.05 | 0.05
Chloride (Cl-) | mg/l | 12 | 35.6 | 44.8417 | 57 | 44.8 | 52.9
Chloroform | µg/l | 12 | < 0.015 | 0.02917 | 0.1 | 0.015 | 0.1
Chromium (Cr) - total | µg/l | 12 | < 0.25 | 1.0721 | 2.79 | 0.888 | 1.61
Conductivity | µS/cm | 12 | 565 | 626.6666 | 676 | 639 | 670
Copper (Cu) | µg/l | 12 | 1.38 | 2.3908 | 2.84 | 2.52 | 2.81
Copper (Cu), dissolved | µg/l | 12 | 1.05 | 1.8 | 2.44 | 1.88 | 2.18
DOC | mg/l | 12 | 6.48 | 7.7892 | 10.6 | 7.58 | 9.14
Dissolved oxygen | mg/l | 12 | 6 | 10.7333 | 13.7 | 10.8 | 7.8
Flow | m3/s | 365 | 13.2 | 38.8482 | 176.6 | 29.4 | 78.2
Iron (Fe) | mg/l | 12 | 0.113 | 0.29158 | 0.55 | 0.269 | 0.549
Lead (Pb) | µg/l | 12 | < 0.25 | 0.50625 | 0.899 | 0.502 | 0.777
Lead (Pb), dissolved | µg/l | 12 | < 0.25 | < 0.25 | < 0.25 | 0.25 | 0.25
Lindane (gama-HCH) | µg/l | 12 | < 0.001 | < 0.001 | < 0.001 | 0.001 | 0.001
Magnesium (Mg++) | mg/l | 12 | 16.7 | 19.925 | 22.8 | 19.3 | 22.5
Manganese (Mn) | mg/l | 12 | 0.035 | 0.07667 | 0.187 | 0.057 | 0.14
Mercury (Hg) | µg/l | 12 | < 0.025 | 0.03125 | 0.05 | 0.025 | 0.05
Mercury (Hg), dissolved | µg/l | 12 | < 0.025 | < 0.025 | < 0.025 | 0.025 | 0.025
Nickel (Ni) | µg/l | 12 | 1.96 | 3.0033 | 4.28 | 2.85 | 3.57
Nickel (Ni), dissolved | µg/l | 12 | 1.55 | 2.3933 | 3.28 | 2.38 | 3.09
Nitrate (NO3-N) | mg/l | 12 | < 0.05 | 3.35 | 7.4 | 1.9 | 6.9
Nitrite (NO2-N) | mg/l | 12 | 0.017 | 0.032 | 0.067 | 0.026 | 0.064
Orthophosphate (PO4-P) | mg/l | 12 | < 0.005 | 0.15183 | 0.313 | 0.094 | 0.3
Phytoplankton (biomass - chlorophyll-a) | µg/l | 12 | < 1.25 | 26.4 | 101 | 16.4 | 53.4
Sulphate (SO4--) | mg/l | 12 | 69.8 | 92.175 | 116 | 89.6 | 107
Suspended solids | mg/l | 12 | 2 | 13.7917 | 32 | 12 | 21
River: | Morava/Dyje |  | Catchment: |  | 12540 | km2 | 2021
Distance from mouth: | 17 |  | Altitude: |  | 155 | m | CZ2
Location: | Middle
Determinand name | Unit | N | Min | Mean | Max | C50 | C90
TOC | mg/l | 12 | 6.82 | 8.43 | 11.1 | 8.07 | 10.1
Temperature | °C | 12 | 1.9 | 12.5167 | 25.2 | 9.5 | 24.2
Tetrachloroethylene | µg/l | 12 | < 0.05 | < 0.05 | < 0.05 | 0.05 | 0.05
Total nitrogen | mg/l | 12 | 1.3 | 4.225 | 8.1 | 2.6 | 7.7
Total phosphorus | mg/l | 12 | 0.084 | 0.20383 | 0.45 | 0.118 | 0.356
Trichloroethylene | µg/l | 12 | < 0.05 | < 0.05 | < 0.05 | 0.05 | 0.05
Zinc (Zn) | µg/l | 12 | < 2.5 | 4.4642 | 8 | 2.5 | 6.96
Zinc (Zn), dissolved | µg/l | 12 | < 2.5 | 3.35 | 6.75 | 2.5 | 5.48
p,p'-DDT | µg/l | 12 | < 0.001 | < 0.001 | < 0.001 | 0.001 | 0.001
pH | - | 12 | 8 | 8.3083 | 8.9 | 8.1 | 8
River: | Danube |  | Catchment: |  | 77086 | km2 | 2021
Distance from mouth: | 2204 |  | Altitude: |  | 290 | m | DE2
Location: | Middle
Determinand name | Unit | N | Min | Mean | Max | C50 | C90
Alkalinity - total | mmol/l | 12 | 2.2 | 3.2917 | 3.8 | 3.5 | 3.8
Aluminium (Al), dissolved | µg/l | 12 | 5.1 | 24.3333 | 55.4 | 17.7 | 47.2
Ammonium (NH4-N) | mg/l | 24 | < 0.01 | 0.03208 | 0.08 | 0.02 | 0.07
Arsenic (As), dissolved | µg/l | 12 | 0.7 | 1.1083 | 2.3 | 0.9 | 1.5
BOD (5) | mg/l | 12 | < 0.25 | 1.0125 | 2 | 0.8 | 1.7
Cadmium (Cd), dissolved | µg/l | 12 | < 0.005 | 0.00542 | 0.01 | 0.005 | 0.005
Calcium (Ca++) | mg/l | 12 | 35.7 | 54.4167 | 65.4 | 56.4 | 63.7
Chloride (Cl-) | mg/l | 12 | 9 | 21.0833 | 34 | 18 | 33
Chromium (Cr), total dissolved | µg/l | 12 | < 0.25 | < 0.25 | < 0.25 | 0.25 | 0.25
Conductivity | µS/cm | 12 | 255 | 388.4166 | 480 | 388 | 470
Copper (Cu), dissolved | µg/l | 12 | 0.61 | 1.1358 | 1.96 | 1.08 | 1.35
DOC | mg/l | 12 | 1.2 | 2.3333 | 3.4 | 2.2 | 3.1
Dissolved oxygen | mg/l | 12 | 8.9 | 10.7917 | 12.7 | 10.4 | 9.1
Flow | m3/s | 365 | 575 | 1303.654 | 4380 | 1070 | 2190
Lead (Pb), dissolved | µg/l | 12 | < 0.025 | 0.0775 | 0.21 | 0.07 | 0.1
Magnesium (Mg++) | mg/l | 12 | 8.2 | 12.7167 | 15.1 | 13.5 | 14.9
Mercury (Hg), dissolved | µg/l | 12 | < 0.0025 | < 0.0025 | < 0.0025 | 0.0025 | 0.0025
Nickel (Ni), dissolved | µg/l | 12 | 0.6 | 0.875 | 1.6 | 0.7 | 1.4
Nitrate (NO3-N) | mg/l | 24 | 0.78 | 1.9163 | 3.45 | 1.75 | 3.14
Nitrite (NO2-N) | mg/l | 24 | < 0.0025 | 0.01069 | 0.018 | 0.01 | 0.015
Orthophosphate (PO4-P) | mg/l | 24 | < 0.0025 | 0.01835 | 0.037 | 0.019 | 0.031
Potassium (K+) | mg/l | 12 | 1.6 | 2.2083 | 3 | 2.2 | 2.7
Sodium (Na+) | mg/l | 12 | 6.2 | 13.125 | 19.9 | 12 | 19.3
Sulphate (SO4--) | mg/l | 12 | 14 | 24 | 32 | 23 | 29
Suspended solids | mg/l | 12 | < 1.5 | 38.9583 | 170 | 8 | 130
TOC | mg/l | 12 | 1.7 | 2.95 | 4.6 | 2.8 | 3.7
Temperature | °C | 12 | 3 | 11.2 | 19 | 10 | 18.4
Total phosphorus | mg/l | 24 | 0.015 | 0.043 | 0.105 | 0.037 | 0.067
Zinc (Zn), dissolved | µg/l | 12 | < 0.5 | 1.3 | 3.1 | 1.1 | 2.4
pH | - | 12 | 8.1 | 8.1833 | 8.6 | 8.1 | 8.1
River: | Inn |  | Catchment: |  | 9905 | km2 | 2021
Distance from mouth: | 195 |  | Altitude: |  | 452 | m | DE3
Location: | Middle
Determinand name | Unit | N | Min | Mean | Max | C50 | C90
Alkalinity - total | mmol/l | 11 | 1.37 | 1.8582 | 2.68 | 1.87 | 2.19
Aluminium (Al), dissolved | µg/l | 12 | 9.18 | 33.6567 | 111 | 19.6 | 80.5
Ammonium (NH4-N) | mg/l | 12 | < 0.01 | 0.02917 | 0.04 | 0.03 | 0.04
Arsenic (As), dissolved | µg/l | 12 | 1.14 | 1.485 | 1.83 | 1.39 | 1.72
BOD (5) | mg/l | 12 | < 0.25 | 0.93333 | 1.8 | 0.93 | 1.4
Cadmium (Cd), dissolved | µg/l | 12 | < 0.005 | 0.00851 | 0.0143 | 0.005 | 0.0129
Calcium (Ca++) | mg/l | 12 | 24.9 | 33.9833 | 44.1 | 34.7 | 41.9
Chloride (Cl-) | mg/l | 12 | 2.7 | 7.375 | 15 | 5.1 | 14
Chromium (Cr), total dissolved | µg/l | 12 | < 0.25 | < 0.25 | < 0.25 | 0.25 | 0.25
Conductivity | µS/cm | 12 | 168 | 247.4166 | 334 | 251 | 316
Copper (Cu), dissolved | µg/l | 11 | 0.543 | 0.79718 | 1.31 | 0.776 | 0.975
DOC | mg/l | 12 | 0.7 | 1.2333 | 2.1 | 1.1 | 1.7
Dissolved oxygen | mg/l | 12 | 9.5 | 11.15 | 13.1 | 10.6 | 9.8
Flow | m3/s | 365 | 97.8 | 281.8471 | 1230 | 180 | 554
Lead (Pb), dissolved | µg/l | 12 | < 0.025 | 0.06156 | 0.128 | 0.0563 | 0.118
Magnesium (Mg++) | mg/l | 12 | 6.01 | 9.0833 | 12.7 | 9.21 | 11.7
Mercury (Hg), dissolved | µg/l | 12 | < 0.0025 | < 0.0025 | < 0.0025 | 0.0025 | 0.0025
Nickel (Ni), dissolved | µg/l | 12 | 0.918 | 1.4826 | 2.35 | 1.37 | 1.95
Nitrate (NO3-N) | mg/l | 12 | 0.33 | 0.57417 | 0.79 | 0.58 | 0.78
Nitrite (NO2-N) | mg/l | 12 | < 0.0025 | 0.00571 | 0.012 | 0.006 | 0.011
Orthophosphate (PO4-P) | mg/l | 12 | < 0.0025 | 0.00471 | 0.01 | 0.005 | 0.007
Potassium (K+) | mg/l | 12 | 1.04 | 1.4708 | 1.76 | 1.48 | 1.76
Sodium (Na+) | mg/l | 12 | 2.37 | 5.4942 | 10.3 | 4.17 | 9.73
Sulphate (SO4--) | mg/l | 12 | 21 | 36 | 49 | 37 | 46
Suspended solids | mg/l | 12 | < 1.5 | 74.7167 | 490 | 12 | 150
TOC | mg/l | 12 | 1 | 1.9833 | 4.1 | 1.7 | 3.5
Temperature | °C | 12 | 1.8 | 8.1333 | 14.2 | 7.6 | 13.7
Total phosphorus | mg/l | 12 | 0.013 | 0.08567 | 0.371 | 0.022 | 0.155
Zinc (Zn), dissolved | µg/l | 12 | < 0.5 | 1.5283 | 2.73 | 1.44 | 2.65
pH | - | 12 | 7.8 | 8.0167 | 8.2 | 8 | 7.9
River: | Inn/Salzach |  | Catchment: |  | 6113 | km2 | 2021
Distance from mouth: | 47 |  | Altitude: |  | 390 | m | DE4
Location: | Left
Determinand name | Unit | N | Min | Mean | Max | C50 | C90
Alkalinity - total | mmol/l | 12 | 1.58 | 2.6808 | 3.33 | 2.68 | 3.15
Aluminium (Al), dissolved | µg/l | 12 | 6.18 | 19.5133 | 66.2 | 14.8 | 36.7
Ammonium (NH4-N) | mg/l | 12 | < 0.01 | 0.02667 | 0.04 | 0.03 | 0.04
Arsenic (As), dissolved | µg/l | 12 | 0.522 | 0.82458 | 1.55 | 0.627 | 1.46
BOD (5) | mg/l | 12 | < 0.25 | 0.8875 | 1.8 | 1.1 | 1.6
Cadmium (Cd), dissolved | µg/l | 12 | < 0.005 | 0.00554 | 0.0115 | 0.005 | 0.005
Calcium (Ca++) | mg/l | 12 | 27.2 | 44.7583 | 56.2 | 45.7 | 55.2
Chloride (Cl-) | mg/l | 12 | 3.3 | 9.0417 | 19 | 7.6 | 13
Chromium (Cr), total dissolved | µg/l | 12 | < 0.25 | < 0.25 | < 0.25 | 0.25 | 0.25
Conductivity | µS/cm | 12 | 163 | 283 | 378 | 284 | 348
Copper (Cu), dissolved | µg/l | 12 | 0.424 | 0.85367 | 1.51 | 0.671 | 1.35
DOC | mg/l | 12 | 0.6 | 1.65 | 2.8 | 1.7 | 2.2
Dissolved oxygen | mg/l | 12 | 9.9 | 11.5583 | 13.7 | 11.3 | 10
Flow | m3/s | 365 | 94 | 234.252 | 1840 | 175 | 406
Lead (Pb), dissolved | µg/l | 12 | < 0.025 | 0.04758 | 0.151 | 0.025 | 0.0945
Magnesium (Mg++) | mg/l | 12 | < 1 | 9.0583 | 11.8 | 9.6 | 11.5
Mercury (Hg), dissolved | µg/l | 12 | < 0.0025 | < 0.0025 | < 0.0025 | 0.0025 | 0.0025
Nickel (Ni), dissolved | µg/l | 12 | 0.294 | 0.38367 | 0.653 | 0.354 | 0.415
Nitrate (NO3-N) | mg/l | 12 | 0.35 | 0.62917 | 0.77 | 0.65 | 0.76
Nitrite (NO2-N) | mg/l | 12 | < 0.0025 | 0.00479 | 0.008 | 0.005 | 0.006
Orthophosphate (PO4-P) | mg/l | 12 | < 0.0025 | 0.00708 | 0.013 | 0.006 | 0.011
Potassium (K+) | mg/l | 12 | 0.785 | 1.2904 | 1.83 | 1.39 | 1.61
Sodium (Na+) | mg/l | 12 | 2.54 | 7.255 | 14.2 | 5.71 | 12.2
Sulphate (SO4--) | mg/l | 12 | 8.9 | 19.4917 | 28 | 20 | 26
Suspended solids | mg/l | 12 | < 1.5 | 127.625 | 750 | 4 | 650
TOC | mg/l | 12 | 1.2 | 3.55 | 13 | 2.2 | 9.9
Temperature | °C | 12 | 2.1 | 8.5833 | 15.3 | 8.2 | 13.2
Total phosphorus | mg/l | 12 | 0.018 | 0.10967 | 0.624 | 0.026 | 0.375
Zinc (Zn), dissolved | µg/l | 12 | < 0.5 | 1.3933 | 3.37 | 1.37 | 2
pH | - | 12 | 8 | 8.1333 | 8.3 | 8.1 | 8
River: | Danube |  | Catchment: |  | 11315 | km2 | 2021
Distance from mouth: | 2538 |  | Altitude: |  | 420 | m | DE5
Location: | Left
Determinand name | Unit | N | Min | Mean | Max | C50 | C90
Alkalinity - total | mmol/l | 12 | 3.18 | 4.4617 | 5.13 | 4.52 | 5.06
Ammonium (NH4-N) | mg/l | 12 | < 0.01 | 0.04667 | 0.09 | 0.04 | 0.07
BOD (5) | mg/l | 12 | 1 | 1.4583 | 2.3 | 1.2 | 2.2
Calcium (Ca++) | mg/l | 12 | 63.3 | 82.7167 | 93.6 | 83.7 | 92.9
Chloride (Cl-) | mg/l | 12 | 22 | 34.25 | 80 | 30 | 45
Conductivity | µS/cm | 12 | 395 | 516.1666 | 674 | 505 | 592
DOC | mg/l | 12 | 2 | 2.8083 | 4.8 | 2.5 | 3.5
Dissolved oxygen | mg/l | 12 | 8.7 | 10.975 | 13.3 | 10.9 | 8.9
Flow | m3/s | 365 | 53.5 | 166.7156 | 639 | 133 | 283
Magnesium (Mg++) | mg/l | 12 | 8.1 | 12.6083 | 15 | 12.4 | 14.8
Nitrate (NO3-N) | mg/l | 12 | 2 | 2.9167 | 3.7 | 2.9 | 3.5
Nitrite (NO2-N) | mg/l | 12 | 0.011 | 0.01817 | 0.035 | 0.016 | 0.027
Orthophosphate (PO4-P) | mg/l | 12 | < 0.0025 | 0.02921 | 0.06 | 0.023 | 0.053
Potassium (K+) | mg/l | 12 | 1.95 | 2.7208 | 3.25 | 2.82 | 3.15
Sodium (Na+) | mg/l | 12 | 12.3 | 18.8833 | 45.1 | 16.3 | 25.9
Sulphate (SO4--) | mg/l | 12 | 14 | 18 | 24 | 18 | 21
Suspended solids | mg/l | 12 | 4 | 13.75 | 69 | 7 | 18
TOC | mg/l | 12 | 2.5 | 3.9167 | 10 | 3.3 | 4.3
Temperature | °C | 12 | 2.7 | 11.3417 | 20 | 11.6 | 17.5
Total phosphorus | mg/l | 12 | 0.029 | 0.079 | 0.205 | 0.067 | 0.114
pH | - | 12 | 7.6 | 8 | 8.3 | 8 | 7.9
River: | Danube |  | Catchment: |  | 210250 | km2 | 2021
Distance from mouth: | 1429 |  | Altitude: |  | 86 | m | HR1
Location: | Middle
Determinand name | Unit | N | Min | Mean | Max | C50 | C90
AOX | µg/l | 12 | < 10 | < 10 | < 10 | 10 | 10
Alkalinity - total | mmol/l | 12 | 1.2789 | 1.711 | 2.1481 | 1.7285 | 1.8784
Ammonium (NH4-N) | mg/l | 12 | < 0.004 | 0.01425 | 0.035 | 0.013 | 0.022
Arsenic (As), dissolved | µg/l | 12 | 0.854 | 1.2578 | 1.84 | 1.09 | 1.62
BOD (5) | mg/l | 12 | 0.84 | 1.77 | 3.2 | 1.6 | 2.4
COD (Cr) | mg/l | 12 | 12.8 | 15.875 | 18.6 | 15.2 | 18.2
COD (Mn) | mg/l | 12 | 3.2 | 4.2583 | 5.5 | 4.5 | 4.9
Cadmium (Cd), dissolved | µg/l | 12 | < 0.005 | 0.00865 | 0.0223 | 0.005 | 0.0136
Calcium (Ca++) | mg/l | 12 | 46 | 58.25 | 65 | 61 | 65
Carbon tetrachloride | µg/l | 12 | < 0.0625 | < 0.0625 | < 0.0625 | 0.0625 | 0.0625
Chloride (Cl-) | mg/l | 12 | 13 | 20.8333 | 32 | 21 | 28
Chloroform | µg/l | 12 | < 0.0805 | < 0.0805 | < 0.0805 | 0.0805 | 0.0805
Chromium (Cr), total dissolved | µg/l | 12 | 0.105 | 0.22458 | 0.445 | 0.16 | 0.401
Conductivity | µS/cm | 12 | 340 | 440.8333 | 523 | 446 | 505
Copper (Cu), dissolved | µg/l | 12 | 1.47 | 1.7683 | 2.14 | 1.7 | 2.04
Dissolved oxygen | mg/l | 12 | 7.6 | 10.2917 | 11.8 | 10.4 | 8.7
Lead (Pb), dissolved | µg/l | 12 | 0.0349 | 0.08642 | 0.175 | 0.0729 | 0.12
Lindane (gama-HCH) | µg/l | 12 | < | < | < | 0.0002 | 0.0002
Magnesium (Mg++) | mg/l | 12 | 11 | 14.5 | 17 | 16 | 16
Mercury (Hg), dissolved | µg/l | 12 | < 0.005 | < 0.005 | < 0.005 | 0.005 | 0.005
Nickel (Ni), dissolved | µg/l | 12 | 0.652 | 0.89817 | 1.54 | 0.846 | 1.23
Nitrate (NO3-N) | mg/l | 12 | 1 | 1.725 | 2.9 | 1.5 | 2.5
Nitrite (NO2-N) | mg/l | 12 | 0.002 | 0.00827 | 0.024 | 0.0051 | 0.016
Organic nitrogen | mg/l | 12 | 0.179 | 0.603 | 2.264 | 0.389 | 0.863
Orthophosphate (PO4-P) | mg/l | 12 | < 0.002 | 0.02867 | 0.056 | 0.034 | 0.044
Phytoplankton (biomass - chlorophyll-a) | µg/l | 6 | 4.03 | 27.685 | 55.1 | 55.1 | 55.1
Potassium (K+) | mg/l | 12 | 2.1 | 2.8167 | 3.4 | 2.8 | 3.2
Saprobic index (macrozoobentos) | - | 1 | 0.64 | 0.64 | 0.64
Silicates(SiO2), dissolved | mg/l | 12 | 0.572 | 3.471 | 7.79 | 3.27 | 4.7
Sodium (Na+) | mg/l | 12 | 10 | 15.9167 | 23 | 17 | 20
Sulphate (SO4--) | mg/l | 12 | 23 | 31.25 | 38 | 32 | 38
Suspended solids | mg/l | 12 | 3.5 | 19.925 | 54 | 12.8 | 48.5
TOC | mg/l | 12 | 2.1 | 2.8833 | 5.7 | 2.6 | 3.1
Temperature | °C | 12 | 5.5 | 14.95 | 26.6 | 11.5 | 25.1
Tetrachloroethylene | µg/l | 12 | < 0.081 | < 0.081 | < 0.081 | 0.081 | 0.081
Total nitrogen | mg/l | 12 | 1.3 | 2.35 | 4.7 | 1.8 | 3.8
Total phosphorus | mg/l | 12 | 0.0353 | 0.07544 | 0.166 | 0.068 | 0.106
Trichloroethylene | µg/l | 12 | < 0.0745 | < 0.0745 | < 0.0745 | 0.0745 | 0.0745
River: | Danube |  | Catchment: |  | 210250 | km2 | 2021
Distance from mouth: | 1429 |  | Altitude: |  | 86 | m | HR1
Location: | Middle
Determinand name | Unit | N | Min | Mean | Max | C50 | C90
Zinc (Zn) | µg/l | 12 | 1.9 | 6.25 | 16.3 | 4.91 | 8.21
Zinc (Zn), dissolved | µg/l | 12 | 1.32 | 3.1117 | 6.8 | 2.59 | 6.71
p,p'-DDT | µg/l | 12 | < | < | < | 0.0004 | 0.0004
pH | - | 12 | 8 | 8.1583 | 8.5 | 8.1 | 8
River: | Danube |  | Catchment: |  | 210250 | km2 | 2021
Distance from mouth: | 1429 |  | Altitude: |  | 86 | m | HR1
Location: | Right
Determinand name | Unit | N | Min | Mean | Max | C50 | C90
Flow | m3/s | 365 | 1100 | 2183.087 | 4423 | 1996 | 3353
River: | Danube |  | Catchment: |  | 253737 | km2 | 2021
Distance from mouth: | 1302 |  | Altitude: |  | 73 | m | HR11
Location: | Middle
Determinand name | Unit | N | Min | Mean | Max | C50 | C90
AOX | µg/l | 12 | < 10 | < 10 | < 10 | 10 | 10
Alkalinity - total | mmol/l | 12 | 1.2889 | 1.6727 | 2.0382 | 1.6486 | 2.0182
Ammonium (NH4-N) | mg/l | 12 | < 0.004 | 0.02066 | 0.064 | 0.012 | 0.043
Arsenic (As), dissolved | µg/l | 12 | 0.931 | 1.3142 | 1.7 | 1.22 | 1.67
BOD (5) | mg/l | 12 | 0.87 | 2.3142 | 5.2 | 2.2 | 2.9
COD (Mn) | mg/l | 12 | 3.4 | 4.3083 | 5.4 | 4 | 5.2
Cadmium (Cd), dissolved | µg/l | 12 | < 0.005 | 0.01067 | 0.029 | 0.0113 | 0.0152
Calcium (Ca++) | mg/l | 12 | 43 | 55.25 | 62 | 57 | 61
Carbon tetrachloride | µg/l | 12 | < 0.0625 | < 0.0625 | < 0.0625 | 0.0625 | 0.0625
Chloride (Cl-) | mg/l | 12 | 12 | 18.4167 | 25 | 18 | 25
Chloroform | µg/l | 12 | < 0.0805 | < 0.0805 | < 0.0805 | 0.0805 | 0.0805
Chromium (Cr), total dissolved | µg/l | 12 | 0.119 | 0.22008 | 0.465 | 0.17 | 0.315
Conductivity | µS/cm | 12 | 314 | 418.8333 | 484 | 427 | 484
Copper (Cu), dissolved | µg/l | 12 | 1.15 | 1.7558 | 2.55 | 1.79 | 2.19
Dissolved oxygen | mg/l | 12 | 8.6 | 10.55 | 12 | 10.3 | 9.2
Flow | m3/s | 365 | 1514 | 2732.515 | 4527 | 2592 | 3847
Lead (Pb), dissolved | µg/l | 12 | 0.0419 | 0.1712 | 0.627 | 0.14 | 0.241
Lindane (gama-HCH) | µg/l | 12 | < | < | < | 0.0002 | 0.0002
Magnesium (Mg++) | mg/l | 12 | 11 | 13.8333 | 16 | 15 | 15
Mercury (Hg), dissolved | µg/l | 12 | < 0.005 | < 0.005 | < 0.005 | 0.005 | 0.005
Nickel (Ni), dissolved | µg/l | 12 | 0.558 | 0.71442 | 0.969 | 0.706 | 0.834
Nitrate (NO3-N) | mg/l | 12 | 0.88 | 1.4967 | 2.5 | 1.2 | 2.3
Nitrite (NO2-N) | mg/l | 12 | < 0.001 | 0.00718 | 0.017 | 0.0045 | 0.015
Organic nitrogen | mg/l | 12 | 0.204 | 0.50108 | 0.773 | 0.429 | 0.748
Orthophosphate (PO4-P) | mg/l | 12 | < 0.002 | 0.02917 | 0.058 | 0.032 | 0.049
Phytoplankton (biomass - chlorophyll-a) | µg/l | 6 | 5.99 | 26.5483 | 42.8 | 42.8 | 42.8
Potassium (K+) | mg/l | 12 | 2 | 2.7083 | 3.2 | 2.6 | 3.1
Saprobic index (macrozoobentos) | - | 1 | 0.7 | 0.7 | 0.7
Silicates(SiO2), dissolved | mg/l | 12 | 0.543 | 3.4661 | 8.25 | 3.03 | 4.63
Sodium (Na+) | mg/l | 12 | 9.3 | 14.575 | 19 | 15 | 19
Sulphate (SO4--) | mg/l | 12 | 22 | 29.6667 | 37 | 30 | 36
Suspended solids | mg/l | 12 | 6 | 13.0333 | 33.2 | 9 | 29.5
TOC | mg/l | 12 | 2.2 | 2.6667 | 3.3 | 2.6 | 3
Temperature | °C | 12 | 4.3 | 15.1583 | 27.1 | 14 | 25.1
Tetrachloroethylene | µg/l | 12 | < 0.081 | < 0.081 | < 0.081 | 0.081 | 0.081
Total nitrogen | mg/l | 12 | 1.1 | 2.025 | 3.3 | 1.7 | 3.1
Total phosphorus | mg/l | 12 | 0.0335 | 0.06701 | 0.147 | 0.0567 | 0.0858
Trichloroethylene | µg/l | 12 | < 0.0745 | < 0.0745 | < 0.0745 | 0.0745 | 0.0745
River: | Danube |  | Catchment: |  | 253737 | km2 | 2021
Distance from mouth: | 1302 |  | Altitude: |  | 73 | m | HR11
Location: | Middle
Determinand name | Unit | N | Min | Mean | Max | C50 | C90
Zinc (Zn) | µg/l | 12 | 3 | 6.4742 | 20.4 | 4.88 | 10.1
Zinc (Zn), dissolved | µg/l | 12 | 0.947 | 2.3222 | 4.04 | 2.06 | 3.52
p,p'-DDT | µg/l | 12 | < | < | < | 0.0004 | 0.0004
pH | - | 12 | 7.9 | 8.2167 | 8.6 | 8.1 | 8
River: | Sava |  | Catchment: |  | 65638 | km2 | 2021
Distance from mouth: | 218 |  | Altitude: |  | 78 | m | HR12
Location: | Left
Determinand name | Unit | N | Min | Mean | Max | C50 | C90
AOX | µg/l | 12 | < 10 | < 10 | < 10 | 10 | 10
Alkalinity - total | mmol/l | 12 | 1.5986 | 1.8592 | 2.248 | 1.7085 | 2.0782
Ammonium (NH4-N) | mg/l | 12 | < 0.004 | 0.03546 | 0.11 | 0.026 | 0.092
Arsenic (As), dissolved | µg/l | 12 | 0.446 | 0.86767 | 1.42 | 0.657 | 1.35
BOD (5) | mg/l | 12 | 0.58 | 1.8742 | 4.5 | 1.4 | 3.4
COD (Mn) | mg/l | 12 | 2.1 | 4.05 | 7.1 | 3.9 | 4.7
Cadmium (Cd), dissolved | µg/l | 12 | < 0.005 | 0.00927 | 0.0335 | 0.005 | 0.0155
Calcium (Ca++) | mg/l | 12 | 59 | 69.5833 | 84 | 70 | 75
Carbon tetrachloride | µg/l | 12 | < 0.0625 | < 0.0625 | < 0.0625 | 0.0625 | 0.0625
Chloride (Cl-) | mg/l | 12 | 9.6 | 30.2167 | 64 | 22 | 58
Chloroform | µg/l | 12 | < 0.0805 | < 0.0805 | < 0.0805 | 0.0805 | 0.0805
Chromium (Cr), total dissolved | µg/l | 12 | 0.111 | 0.302 | 0.462 | 0.296 | 0.414
Conductivity | µS/cm | 12 | 369 | 471.4166 | 583 | 461 | 568
Copper (Cu), dissolved | µg/l | 12 | 0.885 | 1.4348 | 2.71 | 1.17 | 2.27
Dissolved oxygen | mg/l | 12 | 7.1 | 9.775 | 12.9 | 9.7 | 8.1
Flow | m3/s | 365 | 212 | 1048.167 | 2747 | 924 | 2341
Lead (Pb), dissolved | µg/l | 12 | 0.0489 | 0.09829 | 0.216 | 0.0772 | 0.178
Lindane (gama-HCH) | µg/l | 12 | < | < | < | 0.0002 | 0.0002
Magnesium (Mg++) | mg/l | 12 | 8.7 | 13.1417 | 18 | 13 | 17
Mercury (Hg), dissolved | µg/l | 12 | < 0.005 | < 0.005 | < 0.005 | 0.005 | 0.005
Nickel (Ni), dissolved | µg/l | 12 | 0.854 | 1.5876 | 3.84 | 1.28 | 2.79
Nitrate (NO3-N) | mg/l | 12 | 0.34 | 0.94667 | 1.3 | 1 | 1.1
Nitrite (NO2-N) | mg/l | 12 | 0.003 | 0.01631 | 0.034 | 0.013 | 0.031
Organic nitrogen | mg/l | 12 | 0.159 | 0.32108 | 0.567 | 0.279 | 0.462
Orthophosphate (PO4-P) | mg/l | 12 | < 0.002 | 0.03208 | 0.055 | 0.033 | 0.052
Potassium (K+) | mg/l | 12 | 1.2 | 1.65 | 2.5 | 1.6 | 2.3
Saprobic index (macrozoobentos) | - | 1 | 0.91 | 0.91 | 0.91
Silicates(SiO2), dissolved | mg/l | 12 | 1.26 | 3.3725 | 8.16 | 3.25 | 4.52
Sodium (Na+) | mg/l | 12 | 5.4 | 12.4833 | 24 | 9.9 | 21
Sulphate (SO4--) | mg/l | 12 | 12 | 19.6667 | 32 | 19 | 24
Suspended solids | mg/l | 12 | 2 | 21.7583 | 66 | 16 | 46.4
TOC | mg/l | 12 | 2 | 2.6333 | 3.8 | 2.5 | 3.2
Temperature | °C | 12 | 5.6 | 15.3583 | 28.3 | 11.4 | 25.8
Tetrachloroethylene | µg/l | 12 | < 0.081 | < 0.081 | < 0.081 | 0.081 | 0.081
Total nitrogen | mg/l | 12 | 0.57 | 1.3192 | 2 | 1.3 | 1.6
Total phosphorus | mg/l | 12 | 0.0317 | 0.07285 | 0.124 | 0.067 | 0.11
Trichloroethylene | µg/l | 12 | < 0.0745 | < 0.0745 | < 0.0745 | 0.0745 | 0.0745
Zinc (Zn) | µg/l | 12 | 2.29 | 6.3233 | 18.6 | 4.53 | 11.6
River: | Sava |  | Catchment: |  | 65638 | km2 | 2021
Distance from mouth: | 218 |  | Altitude: |  | 78 | m | HR12
Location: | Left
Determinand name | Unit | N | Min | Mean | Max | C50 | C90
Zinc (Zn), dissolved | µg/l | 12 | 0.974 | 2.1145 | 3.54 | 2.33 | 2.8
p,p'-DDT | µg/l | 12 | < | < | < | 0.0004 | 0.0004
pH | - | 12 | 7.8 | 8 | 8.2 | 8 | 7.8
River: | Drava |  | Catchment: |  | 31038 | km2 | 2021
Distance from mouth: | 227 |  | Altitude: |  | 123 | m | HR4
Location: | Middle
Determinand name | Unit | N | Min | Mean | Max | C50 | C90
AOX | µg/l | 12 | < 10 | 11.9167 | 33 | 10 | 10
Alkalinity - total | mmol/l | 12 | 0.9791 | 1.3705 | 1.7585 | 1.3988 | 1.7085
Ammonium (NH4-N) | mg/l | 12 | < 0.004 | 0.04467 | 0.23 | 0.011 | 0.11
Arsenic (As), dissolved | µg/l | 12 | 0.584 | 1.0194 | 1.4 | 0.961 | 1.3
BOD (5) | mg/l | 12 | 0.95 | 1.5858 | 2.4 | 1.5 | 2
COD (Cr) | mg/l | 12 | 10.8 | 13.2 | 16.7 | 13.4 | 14.4
COD (Mn) | mg/l | 12 | 2.8 | 3.5833 | 4.7 | 3.6 | 4.3
Cadmium (Cd), dissolved | µg/l | 12 | < 0.005 | 0.00909 | 0.0171 | 0.005 | 0.0144
Calcium (Ca++) | mg/l | 12 | 35 | 45.25 | 53 | 47 | 50
Carbon tetrachloride | µg/l | 12 | < 0.0625 | < 0.0625 | < 0.0625 | 0.0625 | 0.0625
Chloride (Cl-) | mg/l | 12 | 5.7 | 9.9083 | 14 | 9.9 | 14
Chloroform | µg/l | 12 | < 0.0805 | < 0.0805 | < 0.0805 | 0.0805 | 0.0805
Chromium (Cr), total dissolved | µg/l | 12 | 0.137 | 0.19442 | 0.346 | 0.166 | 0.307
Conductivity | µS/cm | 12 | 242 | 326.1666 | 376 | 333 | 372
Copper (Cu), dissolved | µg/l | 12 | 0.701 | 1.2601 | 2.43 | 1.04 | 1.94
Dissolved oxygen | mg/l | 12 | 8.6 | 10 | 11.5 | 9.7 | 8.8
Lead (Pb), dissolved | µg/l | 12 | 0.0752 | 0.1194 | 0.211 | 0.0945 | 0.201
Lindane (gama-HCH) | µg/l | 12 | < | < | < | 0.0002 | 0.0002
Magnesium (Mg++) | mg/l | 12 | 7.8 | 10.65 | 12 | 11 | 12
Mercury (Hg), dissolved | µg/l | 12 | < 0.005 | < 0.005 | < 0.005 | 0.005 | 0.005
Nickel (Ni), dissolved | µg/l | 12 | 0.284 | 0.55142 | 1.55 | 0.432 | 0.752
Nitrate (NO3-N) | mg/l | 12 | 0.63 | 0.9875 | 1.5 | 0.91 | 1.5
Nitrite (NO2-N) | mg/l | 12 | 0.0034 | 0.01162 | 0.035 | 0.0074 | 0.024
Organic nitrogen | mg/l | 12 | 0.135 | 0.29133 | 0.585 | 0.257 | 0.466
Orthophosphate (PO4-P) | mg/l | 12 | < 0.002 | 0.01467 | 0.036 | 0.01 | 0.031
Potassium (K+) | mg/l | 12 | 1.5 | 2.1583 | 3.3 | 2 | 2.5
Saprobic index (macrozoobentos) | - | 1 | 0.81 | 0.81 | 0.81
Silicates(SiO2), dissolved | mg/l | 12 | 1.6 | 4.1642 | 10.2 | 3.66 | 5.72
Sodium (Na+) | mg/l | 12 | 5.8 | 9.2667 | 12 | 9.6 | 11
Sulphate (SO4--) | mg/l | 12 | 17 | 24 | 28 | 24 | 27
Suspended solids | mg/l | 12 | < 1 | 6.225 | 14.7 | 5.2 | 10.4
TOC | mg/l | 12 | 1.3 | 1.9083 | 3.1 | 1.8 | 2.4
Temperature | °C | 12 | 4.2 | 13.4417 | 22.4 | 12.1 | 19.9
Tetrachloroethylene | µg/l | 12 | < 0.081 | < 0.081 | < 0.081 | 0.081 | 0.081
Total nitrogen | mg/l | 12 | 0.8 | 1.3333 | 2.2 | 1.2 | 1.9
Total phosphorus | mg/l | 12 | 0.0229 | 0.04322 | 0.0717 | 0.0359 | 0.07
Trichloroethylene | µg/l | 12 | < 0.0745 | < 0.0745 | < 0.0745 | 0.0745 | 0.0745
Zinc (Zn), dissolved | µg/l | 12 | 1.9 | 4.0133 | 8.87 | 3.2 | 6.91
River: | Drava |  | Catchment: |  | 31038 | km2 | 2021
Distance from mouth: | 227 |  | Altitude: |  | 123 | m | HR4
Location: | Middle
Determinand name | Unit | N | Min | Mean | Max | C50 | C90
p,p'-DDT | µg/l | 12 | < | < | < | 0.0004 | 0.0004
pH | - | 12 | 7.8 | 8.0167 | 8.2 | 8 | 7.8
River: | Drava |  | Catchment: |  | 31038 | km2 | 2021
Distance from mouth: | 227 |  | Altitude: |  | 123 | m | HR4
Location: | Right
Determinand name | Unit | N | Min | Mean | Max | C50 | C90
Flow | m3/s | 365 | 189 | 464.3095 | 1149 | 418 | 768
River: | Drava |  | Catchment: |  | 37142 | km2 | 2021
Distance from mouth: | 78 |  | Altitude: |  | 92 | m | HR5
Location: | Middle
Determinand name | Unit | N | Min | Mean | Max | C50 | C90
AOX | µg/l | 12 | < 10 | 10.9167 | 21 | 10 | 10
Alkalinity - total | mmol/l | 12 | 0.8593 | 1.3672 | 1.8784 | 1.3688 | 1.7585
Ammonium (NH4-N) | mg/l | 12 | < 0.004 | 0.01675 | 0.053 | 0.004 | 0.043
Arsenic (As), dissolved | µg/l | 12 | 0.867 | 1.1567 | 1.6 | 1.09 | 1.49
BOD (5) | mg/l | 12 | 1.1 | 1.475 | 2.3 | 1.4 | 1.9
COD (Cr) | mg/l | 12 | 8.9 | 13.5417 | 18.8 | 13.2 | 16.7
COD (Mn) | mg/l | 12 | 2.7 | 3.5583 | 4.7 | 3.6 | 4.3
Cadmium (Cd), dissolved | µg/l | 12 | < 0.005 | 0.00852 | 0.0153 | 0.005 | 0.0124
Calcium (Ca++) | mg/l | 12 | 36 | 45.9167 | 54 | 46 | 53
Carbon tetrachloride | µg/l | 12 | < 0.0625 | < 0.0625 | < 0.0625 | 0.0625 | 0.0625
Chloride (Cl-) | mg/l | 12 | 5.6 | 10.05 | 14 | 10 | 14
Chloroform | µg/l | 12 | < 0.0805 | < 0.0805 | < 0.0805 | 0.0805 | 0.0805
Chromium (Cr), total dissolved | µg/l | 12 | 0.133 | 0.19917 | 0.312 | 0.18 | 0.308
Conductivity | µS/cm | 12 | 250 | 330.3333 | 385 | 344 | 378
Copper (Cu), dissolved | µg/l | 12 | 0.614 | 1.4606 | 2.28 | 1.33 | 2.03
Dissolved oxygen | mg/l | 12 | 8.6 | 9.925 | 11.5 | 9.8 | 8.7
Lead (Pb), dissolved | µg/l | 12 | 0.0548 | 0.12683 | 0.265 | 0.122 | 0.18
Lindane (gama-HCH) | µg/l | 12 | < | < | < | 0.0002 | 0.0002
Magnesium (Mg++) | mg/l | 12 | 7.9 | 11.3417 | 18 | 11 | 13
Mercury (Hg), dissolved | µg/l | 12 | < 0.005 | < 0.005 | < 0.005 | 0.005 | 0.005
Nickel (Ni), dissolved | µg/l | 12 | 0.264 | 0.4165 | 0.708 | 0.391 | 0.519
Nitrate (NO3-N) | mg/l | 12 | 0.53 | 0.98083 | 1.5 | 0.93 | 1.4
Nitrite (NO2-N) | mg/l | 12 | < 0.001 | 0.00692 | 0.018 | 0.0047 | 0.016
Organic nitrogen | mg/l | 12 | 0.115 | 0.26258 | 0.536 | 0.239 | 0.392
Orthophosphate (PO4-P) | mg/l | 12 | < 0.002 | 0.01508 | 0.032 | 0.013 | 0.027
Phytoplankton (biomass - chlorophyll-a) | µg/l | 6 | 3.79 | 9.805 | 17.4 | 17.4 | 17.4
Potassium (K+) | mg/l | 12 | 1.6 | 2.1417 | 2.6 | 2.1 | 2.6
Saprobic index (macrozoobentos) | - | 1 | 0.64 | 0.64 | 0.64
Silicates(SiO2), dissolved | mg/l | 12 | 1.68 | 4.1058 | 9.87 | 3.62 | 4.96
Sodium (Na+) | mg/l | 12 | 5.7 | 9.35 | 13 | 9.5 | 12
Sulphate (SO4--) | mg/l | 12 | 18 | 23.8333 | 29 | 24 | 27
Suspended solids | mg/l | 12 | 2.5 | 7.5975 | 19.6 | 6 | 16.4
TOC | mg/l | 12 | 1.4 | 1.975 | 3.5 | 1.9 | 2.4
Temperature | °C | 12 | 4.8 | 14.4 | 25.4 | 13.2 | 21.6
Tetrachloroethylene | µg/l | 12 | < 0.081 | < 0.081 | < 0.081 | 0.081 | 0.081
Total nitrogen | mg/l | 12 | 0.7 | 1.265 | 2.1 | 1.1 | 1.7
Total phosphorus | mg/l | 12 | 0.0328 | 0.04752 | 0.0715 | 0.0435 | 0.0667
Trichloroethylene | µg/l | 12 | < 0.0745 | < 0.0745 | < 0.0745 | 0.0745 | 0.0745
River: | Drava |  | Catchment: |  | 37142 | km2 | 2021
Distance from mouth: | 78 |  | Altitude: |  | 92 | m | HR5
Location: | Middle
Determinand name | Unit | N | Min | Mean | Max | C50 | C90
Zinc (Zn) | µg/l | 12 | 3.08 | 5.9642 | 9.14 | 5.94 | 7.53
Zinc (Zn), dissolved | µg/l | 12 | 0.9 | 3.4283 | 8.71 | 2.35 | 6.72
p,p'-DDT | µg/l | 12 | < | < | < | 0.0004 | 0.0004
pH | - | 12 | 8 | 8.0583 | 8.2 | 8 | 8
River: | Drava |  | Catchment: |  | 37142 | km2 | 2021
Distance from mouth: | 78 |  | Altitude: |  | 92 | m | HR5
Location: | Right
Determinand name | Unit | N | Min | Mean | Max | C50 | C90
Flow | m3/s | 365 | 204 | 477.6849 | 1066 | 438 | 775
River: | Sava |  | Catchment: |  | 10834 | km2 | 2021
Distance from mouth: | 729 |  | Altitude: |  | 135 | m | HR6
Location: | Right
Determinand name | Unit | N | Min | Mean | Max | C50 | C90
AOX | µg/l | 12 | < 10 | < 10 | < 10 | 10 | 10
Alkalinity - total | mmol/l | 12 | 1.4088 | 1.8201 | 2.298 | 1.7385 | 2.2281
Ammonium (NH4-N) | mg/l | 12 | 0.014 | 0.03633 | 0.064 | 0.035 | 0.062
Arsenic (As), dissolved | µg/l | 12 | 0.233 | 0.4 | 0.693 | 0.346 | 0.66
BOD (5) | mg/l | 12 | < 0.25 | 1.5158 | 3.8 | 1.2 | 2.5
COD (Mn) | mg/l | 12 | 2 | 3.3167 | 4.9 | 3 | 4.3
Cadmium (Cd), dissolved | µg/l | 12 | < 0.005 | 0.01297 | 0.0254 | 0.0116 | 0.0236
Calcium (Ca++) | mg/l | 12 | 51 | 61.0833 | 71 | 61 | 69
Carbon tetrachloride | µg/l | 12 | < 0.0625 | < 0.0625 | < 0.0625 | 0.0625 | 0.0625
Chloride (Cl-) | mg/l | 12 | 4 | 7.9083 | 11 | 7.7 | 9.7
Chloroform | µg/l | 12 | < 0.0805 | < 0.0805 | < 0.0805 | 0.0805 | 0.0805
Chromium (Cr), total dissolved | µg/l | 12 | 0.238 | 0.31442 | 0.396 | 0.306 | 0.378
Conductivity | µS/cm | 12 | 314 | 391.0833 | 460 | 393 | 431
Copper (Cu), dissolved | µg/l | 12 | 0.862 | 1.4016 | 2.33 | 1.28 | 2.18
Dissolved oxygen | mg/l | 12 | 8.2 | 10.2417 | 11.4 | 10.5 | 8.6
Flow | m3/s | 365 | 64.5 | 274.0232 | 1103 | 184 | 633
Lead (Pb), dissolved | µg/l | 12 | 0.0375 | 0.11013 | 0.218 | 0.108 | 0.193
Lindane (gama-HCH) | µg/l | 12 | < | < | < | 0.0002 | 0.0002
Magnesium (Mg++) | mg/l | 12 | 9.8 | 13.8167 | 18 | 14 | 16
Mercury (Hg), dissolved | µg/l | 12 | < 0.005 | < 0.005 | < 0.005 | 0.005 | 0.005
Nickel (Ni), dissolved | µg/l | 12 | 0.278 | 0.6465 | 0.992 | 0.577 | 0.961
Nitrate (NO3-N) | mg/l | 12 | 0.82 | 1.2017 | 1.5 | 1.2 | 1.4
Nitrite (NO2-N) | mg/l | 12 | < 0.001 | 0.0119 | 0.027 | 0.011 | 0.017
Organic nitrogen | mg/l | 12 | 0.168 | 0.33358 | 0.728 | 0.267 | 0.475
Orthophosphate (PO4-P) | mg/l | 12 | 0.009 | 0.02875 | 0.056 | 0.028 | 0.042
Potassium (K+) | mg/l | 12 | 0.99 | 1.3742 | 1.8 | 1.3 | 1.6
Saprobic index (macrozoobentos) | - | 1 | 0.92 | 0.92 | 0.92
Silicates(SiO2), dissolved | mg/l | 12 | 1.08 | 3.0075 | 7.62 | 2.86 | 3.68
Sodium (Na+) | mg/l | 12 | 3.7 | 6.425 | 9.8 | 6.3 | 7.4
Sulphate (SO4--) | mg/l | 12 | 8.5 | 12.125 | 17 | 12 | 15
Suspended solids | mg/l | 12 | < 1 | 5.4667 | 16.5 | 3.5 | 12.5
TOC | mg/l | 12 | 1.2 | 2.075 | 3.5 | 2.1 | 3.1
Temperature | °C | 12 | 5.1 | 13.4333 | 24 | 10.8 | 23.6
Tetrachloroethylene | µg/l | 12 | < 0.081 | < 0.081 | < 0.081 | 0.081 | 0.081
Total nitrogen | mg/l | 12 | 1.1 | 1.5833 | 1.9 | 1.6 | 1.9
Total phosphorus | mg/l | 12 | 0.0251 | 0.05806 | 0.0906 | 0.0539 | 0.0814
Trichloroethylene | µg/l | 12 | < 0.0745 | < 0.0745 | < 0.0745 | 0.0745 | 0.0745
Zinc (Zn) | µg/l | 12 | 2.15 | 5.665 | 16.5 | 3.6 | 11.4
River: | Sava |  | Catchment: |  | 10834 | km2 | 2021
Distance from mouth: | 729 |  | Altitude: |  | 135 | m | HR6
Location: | Right
Determinand name | Unit | N | Min | Mean | Max | C50 | C90
Zinc (Zn), dissolved | µg/l | 12 | 0.612 | 2.721 | 4.77 | 2.3 | 4.51
p,p'-DDT | µg/l | 12 | < | 0.00044 | 0.00116 | 0.0004 | 0.0004
pH | - | 12 | 7.9 | 8.075 | 8.3 | 8 | 8
River: | Sava |  | Catchment: |  | 30953 | km2 | 2021
Distance from mouth: | 525 |  | Altitude: |  | 87 | m | HR7
Location: | Middle
Determinand name | Unit | N | Min | Mean | Max | C50 | C90
AOX | µg/l | 12 | < 10 | < 10 | < 10 | 10 | 10
Alkalinity - total | mmol/l | 12 | 1.2389 | 1.8525 | 2.248 | 1.8284 | 2.0782
Ammonium (NH4-N) | mg/l | 12 | < 0.004 | 0.03267 | 0.087 | 0.028 | 0.056
Arsenic (As), dissolved | µg/l | 12 | 0.336 | 0.55142 | 0.884 | 0.462 | 0.85
BOD (5) | mg/l | 12 | 0.72 | 1.6667 | 3.7 | 1.2 | 2.7
COD (Mn) | mg/l | 12 | 2.6 | 3.525 | 4.7 | 3.3 | 4.5
Cadmium (Cd), dissolved | µg/l | 12 | < 0.005 | 0.01411 | 0.035 | 0.0124 | 0.0224
Calcium (Ca++) | mg/l | 12 | 58 | 62.1667 | 67 | 61 | 67
Carbon tetrachloride | µg/l | 12 | < 0.0625 | < 0.0625 | < 0.0625 | 0.0625 | 0.0625
Chloride (Cl-) | mg/l | 12 | 5.2 | 8.475 | 13 | 8.7 | 11
Chloroform | µg/l | 12 | < 0.0805 | < 0.0805 | < 0.0805 | 0.0805 | 0.0805
Chromium (Cr), total dissolved | µg/l | 12 | 0.188 | 0.24975 | 0.361 | 0.242 | 0.322
Conductivity | µS/cm | 12 | 346 | 400.5 | 447 | 392 | 433
Copper (Cu), dissolved | µg/l | 12 | 1 | 1.54 | 2.93 | 1.39 | 1.8
Dissolved oxygen | mg/l | 12 | 7.6 | 9.4083 | 10.5 | 9.5 | 7.8
Flow | m3/s | 365 | 131 | 710.9863 | 1942 | 588 | 1635
Lead (Pb), dissolved | µg/l | 12 | 0.0516 | 0.11095 | 0.291 | 0.0845 | 0.162
Lindane (gama-HCH) | µg/l | 12 | < | 0.00024 | 0.00094 | 0.0002 | 0.0002
Magnesium (Mg++) | mg/l | 12 | 10 | 13.75 | 18 | 13 | 17
Mercury (Hg), dissolved | µg/l | 12 | < 0.005 | < 0.005 | < 0.005 | 0.005 | 0.005
Nickel (Ni), dissolved | µg/l | 12 | 0.472 | 0.68675 | 0.877 | 0.687 | 0.791
Nitrate (NO3-N) | mg/l | 12 | 0.91 | 1.1342 | 1.3 | 1.2 | 1.2
Nitrite (NO2-N) | mg/l | 12 | 0.01 | 0.01308 | 0.02 | 0.012 | 0.018
Organic nitrogen | mg/l | 12 | 0.224 | 0.32908 | 0.458 | 0.28 | 0.447
Orthophosphate (PO4-P) | mg/l | 12 | 0.005 | 0.04325 | 0.077 | 0.039 | 0.065
Potassium (K+) | mg/l | 12 | 1.3 | 1.5417 | 2.3 | 1.4 | 2.1
Saprobic index (macrozoobentos) | - | 1 | 0.56 | 0.56 | 0.56
Silicates(SiO2), dissolved | mg/l | 12 | 0.877 | 2.9423 | 6.6 | 2.86 | 3.59
Sodium (Na+) | mg/l | 12 | 4.6 | 6.8917 | 11 | 6.4 | 8.8
Sulphate (SO4--) | mg/l | 12 | 8.2 | 11.5917 | 16 | 11 | 15
Suspended solids | mg/l | 12 | 2 | 5.525 | 11 | 4.8 | 10.5
TOC | mg/l | 12 | 1.8 | 2.3167 | 3 | 2.2 | 2.7
Temperature | °C | 12 | 4.6 | 15.0083 | 28.4 | 10.3 | 27.9
Tetrachloroethylene | µg/l | 12 | < 0.081 | < 0.081 | < 0.081 | 0.081 | 0.081
Total nitrogen | mg/l | 12 | 1.2 | 1.5083 | 1.7 | 1.5 | 1.7
Total phosphorus | mg/l | 12 | 0.0516 | 0.08118 | 0.129 | 0.0702 | 0.106
Trichloroethylene | µg/l | 12 | < 0.0745 | < 0.0745 | < 0.0745 | 0.0745 | 0.0745
Zinc (Zn) | µg/l | 12 | 2.21 | 5.4117 | 14.6 | 4 | 8.68
River: | Sava |  | Catchment: |  | 30953 | km2 | 2021
Distance from mouth: | 525 |  | Altitude: |  | 87 | m | HR7
Location: | Middle
Determinand name | Unit | N | Min | Mean | Max | C50 | C90
Zinc (Zn), dissolved | µg/l | 12 | 1.6 | 3.6117 | 9.06 | 2.97 | 4.86
p,p'-DDT | µg/l | 12 | < | < | < | 0.0004 | 0.0004
pH | - | 12 | 7.8 | 8.0083 | 8.1 | 8 | 7.9
River: | Drava |  | Catchment: |  | 15356 | km2 | 2021
Distance from mouth: | 300 |  | Altitude: |  | 192 | m | HR9
Location: | Middle
Determinand name | Unit | N | Min | Mean | Max | C50 | C90
AOX | µg/l | 12 | < 10 | < 10 | < 10 | 10 | 10
Alkalinity - total | mmol/l | 12 | 0.8493 | 1.3089 | 1.6686 | 1.3388 | 1.6486
Ammonium (NH4-N) | mg/l | 12 | < 0.004 | 0.01737 | 0.051 | 0.012 | 0.035
Arsenic (As), dissolved | µg/l | 12 | 0.731 | 1.0682 | 1.31 | 1.05 | 1.28
BOD (5) | mg/l | 12 | 0.65 | 1.2275 | 2.5 | 0.97 | 1.9
COD (Mn) | mg/l | 12 | 1.8 | 2.9083 | 5.9 | 2.8 | 3.3
Cadmium (Cd), dissolved | µg/l | 12 | < 0.005 | 0.0102 | 0.0161 | 0.0112 | 0.0139
Calcium (Ca++) | mg/l | 12 | 29 | 42.8333 | 52 | 44 | 50
Carbon tetrachloride | µg/l | 12 | < 0.0625 | < 0.0625 | < 0.0625 | 0.0625 | 0.0625
Chloride (Cl-) | mg/l | 12 | 3.2 | 7.775 | 14 | 7.1 | 13
Chloroform | µg/l | 12 | < 0.0805 | < 0.0805 | < 0.0805 | 0.0805 | 0.0805
Chromium (Cr), total dissolved | µg/l | 12 | 0.127 | 0.19075 | 0.33 | 0.167 | 0.293
Conductivity | µS/cm | 12 | 197 | 298.25 | 363 | 309 | 351
Copper (Cu), dissolved | µg/l | 12 | 0.598 | 1.1818 | 1.62 | 1.19 | 1.59
Dissolved oxygen | mg/l | 12 | 8.9 | 10.4167 | 12.5 | 10.3 | 9.1
Flow | m3/s | 365 | 95.7 | 335.3772 | 814 | 296 | 576
Lead (Pb), dissolved | µg/l | 12 | 0.0515 | 0.10415 | 0.171 | 0.0968 | 0.159
Lindane (gama-HCH) | µg/l | 12 | < | < | < | 0.0002 | 0.0002
Magnesium (Mg++) | mg/l | 12 | 6.7 | 10.1333 | 13 | 10 | 12
Mercury (Hg), dissolved | µg/l | 12 | < 0.005 | < 0.005 | < 0.005 | 0.005 | 0.005
Nickel (Ni), dissolved | µg/l | 12 | 0.321 | 0.48808 | 0.757 | 0.452 | 0.701
Nitrate (NO3-N) | mg/l | 12 | 0.51 | 0.94167 | 1.7 | 0.79 | 1.5
Nitrite (NO2-N) | mg/l | 12 | 0.0021 | 0.00675 | 0.014 | 0.005 | 0.012
Organic nitrogen | mg/l | 12 | 0.057 | 0.24008 | 0.653 | 0.255 | 0.383
Orthophosphate (PO4-P) | mg/l | 12 | < 0.002 | 0.02592 | 0.16 | 0.012 | 0.028
Potassium (K+) | mg/l | 12 | 1.2 | 1.85 | 2.2 | 1.9 | 2.2
Saprobic index (macrozoobentos) | - | 1 | 0.46 | 0.46 | 0.46
Silicates(SiO2), dissolved | mg/l | 12 | 1.57 | 3.6442 | 9.27 | 3.27 | 4.39
Sodium (Na+) | mg/l | 12 | 3.4 | 6.7833 | 10 | 7.1 | 9.6
Sulphate (SO4--) | mg/l | 12 | 15 | 22.5833 | 29 | 23 | 27
Suspended solids | mg/l | 12 | 2 | 9.1333 | 23 | 7 | 20
TOC | mg/l | 12 | 0.78 | 1.7567 | 3.8 | 1.4 | 3.1
Temperature | °C | 12 | 4.9 | 12.325 | 20.5 | 9.3 | 19.1
Tetrachloroethylene | µg/l | 12 | < 0.081 | < 0.081 | < 0.081 | 0.081 | 0.081
Total nitrogen | mg/l | 12 | 0.57 | 1.205 | 2.2 | 1.1 | 2.1
Total phosphorus | mg/l | 12 | 0.0125 | 0.05235 | 0.23 | 0.0333 | 0.0827
Trichloroethylene | µg/l | 12 | < 0.0745 | < 0.0745 | < 0.0745 | 0.0745 | 0.0745
Zinc (Zn), dissolved | µg/l | 12 | 1.98 | 4.37 | 9.84 | 3.98 | 5.69
River: | Drava |  | Catchment: |  | 15356 | km2 | 2021
Distance from mouth: | 300 |  | Altitude: |  | 192 | m | HR9
Location: | Middle
Determinand name | Unit | N | Min | Mean | Max | C50 | C90
p,p'-DDT | µg/l | 12 | < | < | < | 0.0004 | 0.0004
pH | - | 12 | 7.7 | 7.9667 | 8.3 | 7.9 | 7.9
River: | Danube |  | Catchment: |  | 131605 | km2 | 2021
Distance from mouth: | 1806 |  | Altitude: |  | 108 | m | HU1
Location: | Middle
Determinand name | Unit | N | Min | Mean | Max | C50 | C90
Alkalinity - total | mmol/l | 12 | 2.6 | 3.225 | 3.8 | 3.2 | 3.7
Ammonium (NH4-N) | mg/l | 12 | 0.02 | 0.03642 | 0.07 | 0.023 | 0.062
Arsenic (As) | µg/l | 12 | 2 | 2.0417 | 2.3 | 2 | 2.1
Arsenic (As), dissolved | µg/l | 12 | 2 | 2 | 2 | 2 | 2
Atrazine | µg/l | 12 | < 0.005 | < 0.005 | < 0.005 | 0.005 | 0.005
BOD (5) | mg/l | 12 | 1.75 | 3.2092 | 4.08 | 3.4 | 4.02
COD (Cr) | mg/l | 12 | 5.1 | 7.6167 | 11.7 | 6.5 | 10.8
COD (Mn) | mg/l | 12 | 1.7 | 3.1417 | 4.7 | 2.9 | 4.6
Cadmium (Cd) | µg/l | 12 | < 0.05 | < 0.05 | < 0.05 | 0.05 | 0.05
Cadmium (Cd), dissolved | µg/l | 12 | < 0.05 | < 0.05 | < 0.05 | 0.05 | 0.05
Calcium (Ca++) | mg/l | 12 | 49.2 | 58.6 | 67.2 | 58 | 65.2
Carbon tetrachloride | µg/l | 12 | < 0.05 | < 0.05 | < 0.05 | 0.05 | 0.05
Chloride (Cl-) | mg/l | 12 | 14.1 | 22.4167 | 34.3 | 22.8 | 29.2
Chloroform | µg/l | 12 | < 0.05 | < 0.05 | < 0.05 | 0.05 | 0.05
Chromium (Cr) - total | µg/l | 12 | 1 | 1.03 | 1.36 | 1 | 1
Chromium (Cr), total dissolved | µg/l | 12 | < 0.5 | < 0.5 | < 0.5 | 0.5 | 0.5
Conductivity | µS/cm | 12 | 301 | 427.25 | 556 | 418 | 508
Copper (Cu) | µg/l | 12 | 1 | 1.8067 | 3.31 | 1.14 | 3.26
Copper (Cu), dissolved | µg/l | 12 | 1 | 1.59 | 2.96 | 1.13 | 2.84
Dissolved oxygen | mg/l | 12 | 7.99 | 10.5283 | 12.86 | 10.33 | 8.42
Flow | m3/s | 365 | 876.8 | 1753.243 | 5362 | 1501 | 2689
Lead (Pb) | µg/l | 12 | 1 | 1.8908 | 9.07 | 1 | 2.98
Lead (Pb), dissolved | µg/l | 12 | 1 | 1.1433 | 2.43 | 1 | 1.29
Magnesium (Mg++) | mg/l | 12 | 10.7 | 15.125 | 19.5 | 15.1 | 18.7
Manganese (Mn) | mg/l | 12 | 0.008 | 0.05133 | 0.086 | 0.052 | 0.076
Mercury (Hg) | µg/l | 12 | < 0.01 | < 0.01 | < 0.01 | 0.01 | 0.01
Mercury (Hg), dissolved | µg/l | 12 | < 0.01 | < 0.01 | < 0.01 | 0.01 | 0.01
Nickel (Ni) | µg/l | 12 | 1 | 2.5217 | 5.69 | 1.18 | 4.56
Nickel (Ni), dissolved | µg/l | 12 | 1 | 2.3317 | 5.49 | 1 | 4.2
Nitrate (NO3-N) | mg/l | 12 | 1.26 | 1.805 | 3.05 | 1.57 | 2.44
Nitrite (NO2-N) | mg/l | 12 | 0.004 | 0.0115 | 0.029 | 0.009 | 0.021
Organic nitrogen | mg/l | 12 | 0.04 | 0.65 | 1.12 | 0.67 | 1.03
Orthophosphate (PO4-P) | mg/l | 12 | 0.0196 | 0.03343 | 0.0619 | 0.0261 | 0.0456
Phytoplankton (biomass - chlorophyll-a) | µg/l | 12 | < 1 | 5.9733 | 18.9 | 2.37 | 17.76
Potassium (K+) | mg/l | 12 | < 2 | < 2 | < 2 | 2 | 2
Sodium (Na+) | mg/l | 12 | 9.1 | 13.5417 | 20 | 12.8 | 16.9
Sulphate (SO4--) | mg/l | 12 | 20.4 | 30.2417 | 40.2 | 30.9 | 36.5
Suspended solids | mg/l | 12 | 4 | 20.4167 | 46 | 13 | 36
River: | Danube |  | Catchment: |  | 131605 | km2 | 2021
Distance from mouth: | 1806 |  | Altitude: |  | 108 | m | HU1
Location: | Middle
Determinand name | Unit | N | Min | Mean | Max | C50 | C90
TOC | mg/l | 12 | 3 | 3.9167 | 5.6 | 3.6 | 4.8
Temperature | °C | 12 | 2.2 | 11.025 | 22.5 | 10 | 20.3
Tetrachloroethylene | µg/l | 12 | < 0.05 | < 0.05 | < 0.05 | 0.05 | 0.05
Total nitrogen | mg/l | 12 | 1.66 | 2.5008 | 3.72 | 2.46 | 3.33
Total phosphorus | mg/l | 12 | 0.03 | 0.09083 | 0.14 | 0.09 | 0.13
Trichloroethylene | µg/l | 12 | < 0.05 | < 0.05 | < 0.05 | 0.05 | 0.05
Zinc (Zn) | µg/l | 12 | < 1 | 5.05 | 25.5 | 1 | 10.1
Zinc (Zn), dissolved | µg/l | 12 | 2 | 2.8983 | 9.9 | 2 | 4.61
p,p'-DDT | µg/l | 12 | < 0.0015 | < 0.0015 | < 0.0015 | 0.0015 | 0.0015
pH | - | 12 | 7.67 | 8.0558 | 8.43 | 8.05 | 7.73
River: | Tisza |  | Catchment: |  | 9707 | km2 | 2021
Distance from mouth: | 757 |  | Altitude: |  | 114 | m | HU10
Location: | Middle
Determinand name | Unit | N | Min | Mean | Max | C50 | C90
Alkalinity - total | mmol/l | 12 | 1.5 | 1.9917 | 2.6 | 2 | 2.3
Ammonium (NH4-N) | mg/l | 12 | 0.02 | 0.04417 | 0.11 | 0.04 | 0.07
Arsenic (As) | µg/l | 12 | 2 | 4.75 | 5 | 5 | 5
Arsenic (As), dissolved | µg/l | 12 | < 0.25 | 4.6042 | 5 | 5 | 5
Atrazine | µg/l | 11 | < 0.0005 | < 0.0005 | < 0.0005 | 0.0005 | 0.0005
BOD (5) | mg/l | 12 | 1.1 | 2.1 | 3 | 2.2 | 2.7
COD (Cr) | mg/l | 12 | 3 | 5.0583 | 7.8 | 4.7 | 6.8
Cadmium (Cd) | µg/l | 12 | < 0.1 | 0.25992 | 1.6 | 0.1 | 0.372
Cadmium (Cd), dissolved | µg/l | 12 | < 0.1 | < 0.1 | < 0.1 | 0.1 | 0.1
Calcium (Ca++) | mg/l | 12 | 24.1 | 33.3333 | 43.5 | 31.3 | 43.4
Carbon tetrachloride | µg/l | 6 | < 0.05 | 0.075 | 0.2 | 0.2 | 0.2
Chloride (Cl-) | mg/l | 12 | 9.2 | 21.3083 | 39 | 15 | 38
Chloroform | µg/l | 6 | < 0.05 | 0.075 | 0.2 | 0.2 | 0.2
Chromium (Cr) - total | µg/l | 12 | 0.833 | 8.2061 | 17.2 | 8.64 | 13.1
Chromium (Cr), total dissolved | µg/l | 12 | < 0.25 | < 0.25 | < 0.25 | 0.25 | 0.25
Conductivity | µS/cm | 12 | 196.8 | 283.2333 | 378 | 260 | 352
Copper (Cu) | µg/l | 12 | 3.2 | 11.1775 | 21.4 | 10.6 | 15.9
Copper (Cu), dissolved | µg/l | 12 | 1.23 | 2.4125 | 4.12 | 2.25 | 3.11
Dissolved oxygen | mg/l | 12 | 8 | 10.7417 | 12.7 | 10.4 | 8.3
Flow | m3/s | 365 | 37.06 | 187.7945 | 1161 | 151.3 | 372.6
Iron (Fe) | mg/l | 11 | 0.0399 | 1.3131 | 5.35 | 0.688 | 4.16
Lead (Pb) | µg/l | 12 | 5 | 5.94 | 9.54 | 5 | 8.74
Lead (Pb), dissolved | µg/l | 12 | 5 | 5 | 5 | 5 | 5
Lindane (gama-HCH) | µg/l | 11 | < 0.0005 | 1.7469 | 9.2 | 0.002 | 5
Magnesium (Mg++) | mg/l | 12 | 2.4 | 4.9475 | 6.38 | 5.3 | 6.34
Manganese (Mn) | mg/l | 12 | 0.029 | 0.11159 | 0.59 | 0.0548 | 0.157
Mercury (Hg) | µg/l | 12 | < 0.01 | 0.01133 | 0.026 | 0.01 | 0.01
Mercury (Hg), dissolved | µg/l | 12 | < 0.01 | < 0.01 | < 0.01 | 0.01 | 0.01
Nickel (Ni) | µg/l | 12 | < 0.5 | 5.9833 | 17.8 | 5.04 | 9.61
Nickel (Ni), dissolved | µg/l | 12 | < 0.5 | 0.58083 | 1.47 | 0.5 | 0.5
Nitrate (NO3-N) | mg/l | 11 | 0.355 | 0.59973 | 1.052 | 0.528 | 0.948
Nitrite (NO2-N) | mg/l | 2 | 0.01 | 0.01 | 0.01
Organic nitrogen | mg/l | 11 | 0.5 | 0.5 | 0.5 | 0.5 | 0.5
Orthophosphate (PO4-P) | mg/l | 12 | 0.0023 | 0.00532 | 0.0235 | 0.0023 | 0.0101
Potassium (K+) | mg/l | 12 | 1.28 | 1.9358 | 3.1 | 1.8 | 2.5
Silicates (SiO2) | mg/l | 12 | 3.5 | 5.375 | 7 | 5.3 | 6.9
Sodium (Na+) | mg/l | 12 | 7.5 | 15.2008 | 26.1 | 11.5 | 25.8
Sulphate (SO4--) | mg/l | 12 | 11 | 15.875 | 22.2 | 15 | 18.3
River: | Tisza |  | Catchment: |  | 9707 | km2 | 2021
Distance from mouth: | 757 |  | Altitude: |  | 114 | m | HU10
Location: | Middle
Determinand name | Unit | N | Min | Mean | Max | C50 | C90
Suspended solids | mg/l | 12 | < 5 | 44.25 | 211 | 24 | 116
TOC | mg/l | 12 | 1.6 | 3.025 | 4.6 | 2.6 | 4.3
Temperature | °C | 12 | 3.7 | 11.9583 | 24.3 | 7.8 | 24
Tetrachloroethylene | µg/l | 6 | < 0.05 | 0.075 | 0.2 | 0.2 | 0.2
Total nitrogen | mg/l | 12 | 0.5 | 0.80833 | 1.2 | 0.7 | 1.2
Total phosphorus | mg/l | 12 | 0.03 | 0.08858 | 0.299 | 0.038 | 0.214
Trichloroethylene | µg/l | 6 | < 0.05 | 0.075 | 0.2 | 0.2 | 0.2
Zinc (Zn) | µg/l | 12 | 10.3 | 27.05 | 55.7 | 19.2 | 51.7
Zinc (Zn), dissolved | µg/l | 12 | 2 | 5.045 | 14.2 | 3.7 | 8.75
p,p'-DDT | µg/l | 11 | 5 | 5 | 5 | 5 | 5
pH | - | 12 | 7.6 | 7.9167 | 8.1 | 7.9 | 7.7
River: | Tisza/Szamos |  | Catchment: |  | 15283 | km2 | 2021
Distance from mouth: | 45 |  | Altitude: |  | 113 | m | HU11
Location: | Middle
Determinand name | Unit | N | Min | Mean | Max | C50 | C90
Alkalinity - total | mmol/l | 12 | 1.8 | 2.5333 | 3.7 | 2.5 | 2.9
Ammonium (NH4-N) | mg/l | 12 | 0.02 | 0.0825 | 0.22 | 0.07 | 0.14
Arsenic (As) | µg/l | 12 | 5 | 5.1392 | 6.67 | 5 | 5
Arsenic (As), dissolved | µg/l | 12 | 5 | 5 | 5 | 5 | 5
Atrazine | µg/l | 12 | < 0.0005 | 0.0008 | 0.00155 | 0.0005 | 0.0014
BOD (5) | mg/l | 12 | 1.8 | 3.15 | 4.6 | 2.8 | 4.6
COD (Cr) | mg/l | 12 | 5.6 | 12.9333 | 21.7 | 11.8 | 17.1
Cadmium (Cd) | µg/l | 12 | < 0.1 | 0.93833 | 6.03 | 0.45 | 0.68
Cadmium (Cd), dissolved | µg/l | 12 | < 0.1 | 0.155 | 0.57 | 0.1 | 0.29
Calcium (Ca++) | mg/l | 12 | 33.7 | 48.0083 | 70.7 | 44.3 | 57.8
Carbon tetrachloride | µg/l | 4 | < 0.05 | < 0.05 | < 0.05 | 0.05 | 0.05
Chloride (Cl-) | mg/l | 12 | 32.3 | 103.7916 | 288 | 65.9 | 212
Chloroform | µg/l | 4 | < 0.05 | < 0.05 | < 0.05 | 0.05 | 0.05
Chromium (Cr) - total | µg/l | 12 | 2.74 | 12.0575 | 31.8 | 9.54 | 16.6
Chromium (Cr), total dissolved | µg/l | 12 | < 0.25 | < 0.25 | < 0.25 | 0.25 | 0.25
Conductivity | µS/cm | 14 | 367 | 655.8571 | 1440 | 495 | 1100
Copper (Cu) | µg/l | 12 | 6.2 | 16.5925 | 29.1 | 15.2 | 23.3
Copper (Cu), dissolved | µg/l | 12 | 1.56 | 3.7067 | 8.54 | 2.97 | 6.79
Dissolved oxygen | mg/l | 14 | 7.4 | 10.8143 | 13.3 | 10.9 | 8.7
Flow | m3/s | 365 | 20.05 | 122.312 | 720.5 | 83.3 | 245.4
Lead (Pb) | µg/l | 12 | 5 | 8.9575 | 22.1 | 6.15 | 14.8
Lead (Pb), dissolved | µg/l | 12 | 5 | 5 | 5 | 5 | 5
Lindane (gama-HCH) | µg/l | 12 | 0.00139 | 4.5835 | 5 | 5 | 5
Magnesium (Mg++) | mg/l | 12 | 7 | 10.725 | 14.7 | 9.7 | 14.1
Mercury (Hg) | µg/l | 12 | < 0.01 | < 0.01 | < 0.01 | 0.01 | 0.01
Mercury (Hg), dissolved | µg/l | 12 | < 0.01 | < 0.01 | < 0.01 | 0.01 | 0.01
Nickel (Ni) | µg/l | 12 | 3.19 | 8.4492 | 17.1 | 6.68 | 15.4
Nickel (Ni), dissolved | µg/l | 12 | < 0.5 | 2.2675 | 6.79 | 1.64 | 4.17
Nitrate (NO3-N) | mg/l | 11 | 0.245 | 1.0012 | 1.838 | 0.929 | 1.391
Nitrite (NO2-N) | mg/l | 11 | 0.01 | 0.01273 | 0.02 | 0.01 | 0.02
Organic nitrogen | mg/l | 11 | 0.5 | 0.63636 | 1.2 | 0.6 | 0.7
Orthophosphate (PO4-P) | mg/l | 12 | 0.0082 | 0.02688 | 0.0913 | 0.0141 | 0.0861
Potassium (K+) | mg/l | 12 | 3 | 4.5917 | 6.2 | 4.1 | 5.9
Silicates (SiO2) | mg/l | 12 | 1.3 | 7.6417 | 10.6 | 8.1 | 10
Sodium (Na+) | mg/l | 12 | 23.9 | 74.0083 | 189 | 46.8 | 159
Sulphate (SO4--) | mg/l | 12 | 41.8 | 57.4167 | 93.7 | 49.7 | 72.2
Suspended solids | mg/l | 12 | 12 | 120 | 303 | 70 | 280
TOC | mg/l | 12 | 3.7 | 7.1417 | 13 | 6.2 | 12.2
River: | Tisza/Szamos |  | Catchment: |  | 15283 | km2 | 2021
Distance from mouth: | 45 |  | Altitude: |  | 113 | m | HU11
Location: | Middle
Determinand name | Unit | N | Min | Mean | Max | C50 | C90
Temperature | °C | 14 | 0.9 | 11.2571 | 27.6 | 9.1 | 25.2
Tetrachloroethylene | µg/l | 4 | < 0.05 | < 0.05 | < 0.05 | 0.05 | 0.05
Total nitrogen | mg/l | 12 | 0.7 | 1.5583 | 2.6 | 1.4 | 2.3
Total phosphorus | mg/l | 12 | 0.03 | 0.28625 | 0.801 | 0.19 | 0.635
Trichloroethylene | µg/l | 4 | < 0.05 | < 0.05 | < 0.05 | 0.05 | 0.05
Zinc (Zn) | µg/l | 12 | 36.3 | 112.5666 | 192 | 107 | 187
Zinc (Zn), dissolved | µg/l | 11 | 4.38 | 20.4891 | 52.9 | 16.3 | 31.1
p,p'-DDT | µg/l | 12 | 0.0015 | 4.6585 | 5.9 | 5 | 5
pH | - | 14 | 7.6 | 7.8857 | 8.3 | 7.9 | 7.6
River: | Tisza/Hármas- |  | Catchment: |  | 2489 | km2 | 2021
Distance from mouth: | 9 |  | Altitude: |  | 92 | m | HU12
Location: | Middle
Determinand name | Unit | N | Min | Mean | Max | C50 | C90
Alkalinity - total | mmol/l | 12 | 1.6 | 1.9167 | 2.3 | 1.9 | 2.2
Ammonium (NH4-N) | mg/l | 12 | 0.02 | 0.10833 | 0.37 | 0.06 | 0.21
Arsenic (As) | µg/l | 12 | 5 | 5 | 5 | 5 | 5
Arsenic (As), dissolved | µg/l | 12 | 5 | 5 | 5 | 5 | 5
Atrazine | µg/l | 11 | < 0.0005 | 0.0014 | 0.00409 | 0.001 | 0.0029
BOD (5) | mg/l | 12 | 1 | 1.8417 | 3.9 | 1.5 | 2.9
COD (Cr) | mg/l | 12 | 5.1 | 7.45 | 11.9 | 7.1 | 10.5
Cadmium (Cd) | µg/l | 12 | < 0.1 | 0.30083 | 2.51 | 0.1 | 0.1
Cadmium (Cd), dissolved | µg/l | 12 | < 0.1 | < 0.1 | < 0.1 | 0.1 | 0.1
Calcium (Ca++) | mg/l | 12 | 26.6 | 32.2417 | 40.2 | 30.9 | 37.3
Carbon tetrachloride | µg/l | 4 | < 0.05 | < 0.05 | < 0.05 | 0.05 | 0.05
Chloride (Cl-) | mg/l | 12 | 5.2 | 9.0083 | 13.2 | 8.8 | 12
Chloroform | µg/l | 4 | < 0.05 | < 0.05 | < 0.05 | 0.05 | 0.05
Chromium (Cr) - total | µg/l | 12 | 2.36 | 6.7867 | 9.34 | 8.07 | 9
Chromium (Cr), total dissolved | µg/l | 12 | < 0.25 | < 0.25 | < 0.25 | 0.25 | 0.25
Conductivity | µS/cm | 12 | 188 | 242.6666 | 294 | 249 | 289
Copper (Cu) | µg/l | 12 | 6.49 | 9.9642 | 16.6 | 8 | 14.6
Copper (Cu), dissolved | µg/l | 12 | < 0.5 | 1.2742 | 1.87 | 1.13 | 1.67
Dissolved oxygen | mg/l | 12 | 7.6 | 10.475 | 12.3 | 10.9 | 9
Flow | m3/s | 365 | 5.057 | 22.7185 | 99.39 | 16.37 | 49.54
Lead (Pb) | µg/l | 12 | 5 | 5.3208 | 8.85 | 5 | 5
Lead (Pb), dissolved | µg/l | 12 | 5 | 5 | 5 | 5 | 5
Lindane (gama-HCH) | µg/l | 11 | 5 | 5.1546 | 6.7 | 5 | 5
Magnesium (Mg++) | mg/l | 12 | 3.7 | 5.3417 | 7.4 | 5.4 | 6.3
Mercury (Hg) | µg/l | 12 | < 0.01 | < 0.01 | < 0.01 | 0.01 | 0.01
Mercury (Hg), dissolved | µg/l | 12 | < 0.01 | < 0.01 | < 0.01 | 0.01 | 0.01
Nickel (Ni) | µg/l | 12 | 1.24 | 4.5083 | 8.24 | 4.85 | 5.1
Nickel (Ni), dissolved | µg/l | 12 | < 0.5 | < 0.5 | < 0.5 | 0.5 | 0.5
Nitrate (NO3-N) | mg/l | 12 | 0.56 | 0.95733 | 1.286 | 0.904 | 1.236
Nitrite (NO2-N) | mg/l | 12 | 0.01 | 0.02 | 0.05 | 0.02 | 0.02
Organic nitrogen | mg/l | 11 | 0.5 | 0.5 | 0.5 | 0.5 | 0.5
Orthophosphate (PO4-P) | mg/l | 12 | 0.0082 | 0.0323 | 0.0678 | 0.0291 | 0.0659
Potassium (K+) | mg/l | 12 | 1.9 | 2.85 | 3.7 | 2.7 | 3.6
Silicates (SiO2) | mg/l | 12 | 3.4 | 5.2917 | 8.5 | 4.8 | 7.7
Sodium (Na+) | mg/l | 12 | 5.2 | 8.275 | 12.5 | 7.2 | 11.9
Sulphate (SO4--) | mg/l | 12 | 11.8 | 17 | 22.1 | 16.5 | 21.7
Suspended solids | mg/l | 12 | < 5 | 16.0833 | 77 | 5 | 34
TOC | mg/l | 11 | 2.1 | 3.7091 | 6 | 3.2 | 5.3
River: | Tisza/Hármas- |  | Catchment: |  | 2489 | km2 | 2021
Distance from mouth: | 9 |  | Altitude: |  | 92 | m | HU12
Location: | Middle
Determinand name | Unit | N | Min | Mean | Max | C50 | C90
Temperature | °C | 12 | 3.5 | 13.7333 | 26.8 | 12.5 | 25
Tetrachloroethylene | µg/l | 4 | < 0.05 | < 0.05 | < 0.05 | 0.05 | 0.05
Total nitrogen | mg/l | 11 | 0.8 | 1.2727 | 1.7 | 1.3 | 1.5
Total phosphorus | mg/l | 12 | 0.03 | 0.07142 | 0.182 | 0.054 | 0.129
Trichloroethylene | µg/l | 4 | < 0.05 | < 0.05 | < 0.05 | 0.05 | 0.05
Zinc (Zn) | µg/l | 12 | 6.94 | 12.8767 | 29.9 | 9.43 | 21.2
Zinc (Zn), dissolved | µg/l | 12 | 2 | 2.1408 | 3.01 | 2 | 2.43
p,p'-DDT | µg/l | 11 | 5 | 5 | 5 | 5 | 5
pH | - | 12 | 7.6 | 7.9167 | 8.4 | 7.8 | 7.6
River: | Tisza/Hármas- |  | Catchment: |  | 4302 | km2 | 2021
Distance from mouth: | 16 |  | Altitude: |  | 84 | m | HU13
Location: | Middle
Determinand name | Unit | N | Min | Mean | Max | C50 | C90
Alkalinity - total | mmol/l | 12 | 2 | 2.8 | 3.3 | 2.8 | 3.2
Ammonium (NH4-N) | mg/l | 12 | 0.02 | 0.05417 | 0.11 | 0.05 | 0.11
Arsenic (As) | µg/l | 12 | 5 | 5 | 5 | 5 | 5
Arsenic (As), dissolved | µg/l | 12 | 5 | 5 | 5 | 5 | 5
Atrazine | µg/l | 11 | < 0.0005 | 0.00099 | 0.00341 | 0.0005 | 0.002
BOD (5) | mg/l | 12 | 1 | 1.725 | 2.6 | 1.9 | 2.3
COD (Cr) | mg/l | 12 | 3.7 | 6.1 | 12.3 | 5.3 | 8.6
Cadmium (Cd) | µg/l | 12 | < 0.1 | 0.39 | 3.58 | 0.1 | 0.1
Cadmium (Cd), dissolved | µg/l | 12 | < 0.1 | < 0.1 | < 0.1 | 0.1 | 0.1
Calcium (Ca++) | mg/l | 12 | 31.7 | 44.1167 | 51.6 | 45.9 | 49.1
Carbon tetrachloride | µg/l | 4 | < 0.05 | < 0.05 | < 0.05 | 0.05 | 0.05
Chloride (Cl-) | mg/l | 12 | 4 | 6.4167 | 9.7 | 5.7 | 8.3
Chloroform | µg/l | 4 | < 0.05 | < 0.05 | < 0.05 | 0.05 | 0.05
Chromium (Cr) - total | µg/l | 12 | 1.59 | 7.1692 | 9.78 | 7.8 | 9.31
Chromium (Cr), total dissolved | µg/l | 12 | < 0.25 | 0.29417 | 0.78 | 0.25 | 0.25
Conductivity | µS/cm | 12 | 241 | 299.8333 | 349 | 300 | 336
Copper (Cu) | µg/l | 12 | < 0.5 | 10.0208 | 23.6 | 7.29 | 15.7
Copper (Cu), dissolved | µg/l | 11 | < 0.5 | 1.3009 | 1.95 | 1.53 | 1.91
Dissolved oxygen | mg/l | 12 | 7.3 | 10.2 | 13.5 | 10.3 | 7.3
Flow | m3/s | 365 | 2.311 | 30.238 | 256 | 14.9 | 77.55
Lead (Pb) | µg/l | 12 | 5 | 5.6833 | 12.5 | 5 | 5.7
Lead (Pb), dissolved | µg/l | 12 | 5 | 5 | 5 | 5 | 5
Lindane (gama-HCH) | µg/l | 11 | 5 | 5 | 5 | 5 | 5
Magnesium (Mg++) | mg/l | 12 | 5.2 | 8.1083 | 11.1 | 8.7 | 10.7
Mercury (Hg) | µg/l | 12 | < 0.01 | < 0.01 | < 0.01 | 0.01 | 0.01
Mercury (Hg), dissolved | µg/l | 12 | < 0.01 | < 0.01 | < 0.01 | 0.01 | 0.01
Nickel (Ni) | µg/l | 12 | 1.35 | 4.845 | 10.3 | 4.56 | 5.97
Nickel (Ni), dissolved | µg/l | 12 | < 0.5 | 0.70083 | 2.91 | 0.5 | 0.5
Nitrate (NO3-N) | mg/l | 11 | < 0.1 | 0.71264 | 1.523 | 0.536 | 1.234
Nitrite (NO2-N) | mg/l | 8 | 0.01 | 0.01375 | 0.03 | 0.03 | 0.03
Organic nitrogen | mg/l | 11 | 0.5 | 0.50909 | 0.6 | 0.5 | 0.5
Orthophosphate (PO4-P) | mg/l | 12 | 0.0082 | 0.02402 | 0.0844 | 0.0128 | 0.0349
Potassium (K+) | mg/l | 12 | 1.8 | 2.4667 | 3.3 | 2.3 | 3.1
Silicates (SiO2) | mg/l | 12 | 1 | 4.975 | 8 | 4.6 | 7.7
Sodium (Na+) | mg/l | 12 | 4.6 | 6.8833 | 10.7 | 6.4 | 8.2
Sulphate (SO4--) | mg/l | 12 | 10.4 | 15.45 | 22.2 | 15.4 | 19.9
Suspended solids | mg/l | 12 | < 5 | 22.8333 | 105 | 5 | 49
TOC | mg/l | 12 | 2.5 | 3.6083 | 7.3 | 2.8 | 5.8
River: | Tisza/Hármas- |  | Catchment: |  | 4302 | km2 | 2021
Distance from mouth: | 16 |  | Altitude: |  | 84 | m | HU13
Location: | Middle
Determinand name | Unit | N | Min | Mean | Max | C50 | C90
Temperature | °C | 12 | 4.5 | 13.1917 | 26.6 | 9.1 | 24.7
Tetrachloroethylene | µg/l | 4 | < 0.05 | < 0.05 | < 0.05 | 0.05 | 0.05
Total nitrogen | mg/l | 12 | 0.5 | 1.0417 | 1.9 | 0.9 | 1.8
Total phosphorus | mg/l | 12 | 0.03 | 0.09883 | 0.266 | 0.048 | 0.22
Trichloroethylene | µg/l | 4 | < 0.05 | < 0.05 | < 0.05 | 0.05 | 0.05
Zinc (Zn) | µg/l | 12 | 6.17 | 13.9833 | 23.5 | 12 | 23.2
Zinc (Zn), dissolved | µg/l | 12 | 2 | 2.0075 | 2.09 | 2 | 2
p,p'-DDT | µg/l | 11 | 5 | 5 | 5 | 5 | 5
pH | - | 12 | 7.8 | 7.975 | 8.3 | 7.9 | 7.9
River: | Tisza/Hármas- |  | Catchment: |  | 4251 | km2 | 2021
Distance from mouth: | 59 |  | Altitude: |  | 85 | m | HU14
Location: | Middle
Determinand name | Unit | N | Min | Mean | Max | C50 | C90
Alkalinity - total | mmol/l | 12 | 1.4 | 2.675 | 3.6 | 2.7 | 3.5
Ammonium (NH4-N) | mg/l | 12 | 0.02 | 0.08333 | 0.3 | 0.06 | 0.13
Arsenic (As) | µg/l | 12 | 5 | 5.0033 | 5.04 | 5 | 5
Arsenic (As), dissolved | µg/l | 12 | 5 | 5 | 5 | 5 | 5
Atrazine | µg/l | 11 | < 0.0005 | 0.00055 | 0.00103 | 0.0005 | 0.0005
BOD (5) | mg/l | 12 | 1 | 1.675 | 2.5 | 1.4 | 2.4
COD (Cr) | mg/l | 12 | 5.3 | 9.2 | 12.9 | 8.5 | 11.8
Cadmium (Cd) | µg/l | 12 | < 0.1 | 0.11 | 0.22 | 0.1 | 0.1
Cadmium (Cd), dissolved | µg/l | 12 | < 0.1 | < 0.1 | < 0.1 | 0.1 | 0.1
Calcium (Ca++) | mg/l | 12 | 22 | 42.625 | 52.8 | 45.9 | 50.1
Carbon tetrachloride | µg/l | 4 | < 0.05 | < 0.05 | < 0.05 | 0.05 | 0.05
Chloride (Cl-) | mg/l | 12 | 5.9 | 9.9667 | 16.4 | 8.7 | 14.5
Chloroform | µg/l | 4 | < 0.05 | < 0.05 | < 0.05 | 0.05 | 0.05
Chromium (Cr) - total | µg/l | 12 | 2.04 | 8.03 | 14.8 | 8.69 | 9.72
Chromium (Cr), total dissolved | µg/l | 12 | < 0.25 | < 0.25 | < 0.25 | 0.25 | 0.25
Conductivity | µS/cm | 12 | 204 | 350.4166 | 447 | 347 | 434
Copper (Cu) | µg/l | 12 | 6.47 | 17.0617 | 76.7 | 11.4 | 19.7
Copper (Cu), dissolved | µg/l | 12 | 2.01 | 2.9842 | 6.13 | 2.52 | 3.57
Dissolved oxygen | mg/l | 12 | 7.6 | 10.1333 | 12.7 | 9.5 | 7.7
Flow | m3/s | 365 | 0.7477 | 22.7919 | 188 | 8.268 | 61.68
Lead (Pb) | µg/l | 12 | 5 | 6.5892 | 12.5 | 5 | 12.4
Lead (Pb), dissolved | µg/l | 12 | 5 | 5 | 5 | 5 | 5
Lindane (gama-HCH) | µg/l | 11 | 0.00176 | 4.5456 | 5 | 5 | 5
Magnesium (Mg++) | mg/l | 12 | 5.6 | 11.5417 | 19.7 | 11.7 | 14.6
Mercury (Hg) | µg/l | 12 | < 0.01 | < 0.01 | < 0.01 | 0.01 | 0.01
Mercury (Hg), dissolved | µg/l | 12 | < 0.01 | < 0.01 | < 0.01 | 0.01 | 0.01
Nickel (Ni) | µg/l | 12 | 2.26 | 5.785 | 12.2 | 5.26 | 8.62
Nickel (Ni), dissolved | µg/l | 12 | < 0.5 | 0.54667 | 1.06 | 0.5 | 0.5
Nitrate (NO3-N) | mg/l | 11 | < 0.1 | 0.70091 | 1.406 | 0.577 | 1.245
Nitrite (NO2-N) | mg/l | 9 | 0.01 | 0.01222 | 0.02 | 0.02 | 0.02
Organic nitrogen | mg/l | 11 | 0.5 | 0.5 | 0.5 | 0.5 | 0.5
Orthophosphate (PO4-P) | mg/l | 12 | 0.0141 | 0.04177 | 0.0665 | 0.0352 | 0.0659
Potassium (K+) | mg/l | 12 | 2 | 3.1333 | 4.4 | 3.1 | 4.1
Silicates (SiO2) | mg/l | 12 | 2.4 | 10.25 | 13.2 | 10.9 | 12.9
Sodium (Na+) | mg/l | 12 | 6.7 | 12.575 | 16.6 | 12.1 | 16.6
Sulphate (SO4--) | mg/l | 12 | 19.4 | 37.2167 | 47 | 39 | 46.8
Suspended solids | mg/l | 12 | < 5 | 24.9167 | 88 | 12 | 69
TOC | mg/l | 12 | 2.8 | 4.725 | 7.7 | 4.2 | 7.3
River: | Tisza/Hármas- |  | Catchment: |  | 4251 | km2 | 2021
Distance from mouth: | 59 |  | Altitude: |  | 85 | m | HU14
Location: | Middle
Determinand name | Unit | N | Min | Mean | Max | C50 | C90
Temperature | °C | 12 | 3.6 | 12.9417 | 25.4 | 8.9 | 25.3
Tetrachloroethylene | µg/l | 4 | < 0.05 | < 0.05 | < 0.05 | 0.05 | 0.05
Total nitrogen | mg/l | 12 | 0.5 | 1.05 | 1.6 | 0.9 | 1.5
Total phosphorus | mg/l | 12 | 0.049 | 0.10533 | 0.199 | 0.07 | 0.199
Trichloroethylene | µg/l | 4 | < 0.05 | < 0.05 | < 0.05 | 0.05 | 0.05
Zinc (Zn) | µg/l | 12 | 7.29 | 23.6808 | 63.7 | 17.2 | 48.7
Zinc (Zn), dissolved | µg/l | 12 | 2 | 3.1367 | 8.52 | 2 | 5.44
p,p'-DDT | µg/l | 11 | 5 | 5 | 5 | 5 | 5
pH | - | 12 | 7.7 | 7.8667 | 8.1 | 7.8 | 7.7
River: | Tisza/Maros |  | Catchment: |  | 30149 | km2 | 2021
Distance from mouth: | 51 |  | Altitude: |  | 80 | m | HU15
Location: | Right
Determinand name | Unit | N | Min | Mean | Max | C50 | C90
Alkalinity - total | mmol/l | 12 | 1.8 | 2.3667 | 2.8 | 2.3 | 2.7
Aluminium (Al) | µg/l | 12 | 730 | 3424.25 | 14000 | 2070 | 4900
Aluminium (Al), dissolved | µg/l | 12 | 5 | 59.325 | 182 | 30.4 | 150
Ammonium (NH4-N) | mg/l | 12 | < 0.005 | 0.03375 | 0.09 | 0.02 | 0.06
Arsenic (As) | µg/l | 12 | 5 | 5.1667 | 7 | 5 | 5
Arsenic (As), dissolved | µg/l | 12 | 5 | 5.105 | 6.26 | 5 | 5
Atrazine | µg/l | 12 | < 0.0025 | 0.00338 | 0.01 | 0.0025 | 0.0055
BOD (5) | mg/l | 12 | 0.5 | 1.625 | 2.9 | 1.6 | 2.6
COD (Cr) | mg/l | 12 | 6 | 9.5 | 20 | 8 | 12
COD (Mn) | mg/l | 12 | 2.4 | 4.5667 | 11.2 | 3.9 | 6.2
Cadmium (Cd) | µg/l | 12 | < 0.025 | 0.14417 | 0.34 | 0.12 | 0.24
Cadmium (Cd), dissolved | µg/l | 12 | < 0.025 | 0.05125 | 0.14 | 0.025 | 0.1
Calcium (Ca++) | mg/l | 12 | 33.5 | 44.85 | 54.7 | 43.3 | 51.8
Carbon tetrachloride | µg/l | 12 | < 0.05 | < 0.05 | < 0.05 | 0.05 | 0.05
Chloride (Cl-) | mg/l | 12 | 26.4 | 45.625 | 70.5 | 38.9 | 61
Chloroform | µg/l | 12 | < 0.25 | < 0.25 | < 0.25 | 0.25 | 0.25
Chromium (Cr) - total | µg/l | 12 | 5.5 | 17.4083 | 54.3 | 11.4 | 34.8
Chromium (Cr), total dissolved | µg/l | 12 | 0.4 | 5.1167 | 8.7 | 4.8 | 8.3
Conductivity | µS/cm | 12 | 392 | 454.5 | 546 | 447 | 543
Copper (Cu) | µg/l | 12 | 2.3 | 15.425 | 32.9 | 13 | 28.3
Copper (Cu), dissolved | µg/l | 12 | 1.6 | 3.1583 | 6.8 | 2.6 | 5.9
Dissolved oxygen | mg/l | 12 | 7.4 | 10.1917 | 12.3 | 10.3 | 7.8
Flow | m3/s | 365 | 47.34 | 157.1276 | 525.5 | 126.7 | 292.5
Iron (Fe) | mg/l | 12 | 0.712 | 3.4729 | 13 | 2.5 | 4.5
Lead (Pb) | µg/l | 12 | < 0.15 | 3.5458 | 7.9 | 3.5 | 6.2
Lead (Pb), dissolved | µg/l | 12 | < 0.15 | 0.23333 | 0.9 | 0.15 | 0.4
Lindane (gama-HCH) | µg/l | 12 | < 0.0005 | 0.00058 | 0.0015 | 0.0005 | 0.0005
Magnesium (Mg++) | mg/l | 12 | 7.17 | 9.2708 | 11.3 | 9.41 | 11.1
Manganese (Mn) | mg/l | 12 | 0.0437 | 0.13243 | 0.272 | 0.0946 | 0.225
Mercury (Hg) | µg/l | 12 | < 0.005 | 0.01667 | 0.08 | 0.005 | 0.07
Mercury (Hg), dissolved | µg/l | 12 | < 0.005 | 0.00708 | 0.03 | 0.005 | 0.005
Nickel (Ni) | µg/l | 12 | 4.1 | 26.15 | 111 | 6.9 | 95
Nickel (Ni), dissolved | µg/l | 12 | 0.6 | 1.1083 | 2.5 | 0.9 | 1.9
Nitrate (NO3-N) | mg/l | 12 | 0.129 | 0.97408 | 1.753 | 0.942 | 1.211
Nitrite (NO2-N) | mg/l | 12 | 0.003 | 0.00733 | 0.019 | 0.004 | 0.014
Organic nitrogen | mg/l | 12 | < 0.05 | 0.57917 | 1.43 | 0.47 | 1.05
Orthophosphate (PO4-P) | mg/l | 12 | 0.0111 | 0.03515 | 0.058 | 0.0352 | 0.0567
Phytoplankton (biomass - chlorophyll-a) | µg/l | 12 | 2.4 | 14.1333 | 67.3 | 4.2 | 39.7
River: | Tisza/Maros |  | Catchment: |  | 30149 | km2 | 2021
Distance from mouth: | 51 |  | Altitude: |  | 80 | m | HU15
Location: | Right
Determinand name | Unit | N | Min | Mean | Max | C50 | C90
Potassium (K+) | mg/l | 12 | 3.7 | 5.2667 | 13.7 | 4.5 | 5.9
Silicates (SiO2) | mg/l | 12 | 1.6 | 15.7583 | 22 | 16.8 | 21
Sodium (Na+) | mg/l | 12 | 24 | 33.3333 | 49 | 32 | 43
Sulphate (SO4--) | mg/l | 12 | 32.7 | 43.6833 | 58.1 | 43.6 | 52.2
Suspended solids | mg/l | 12 | 19 | 78.9167 | 292 | 53 | 109
TOC | mg/l | 12 | 2.1 | 4.925 | 11 | 4.2 | 7.7
Temperature | °C | 12 | 3.9 | 13.6 | 26.1 | 9 | 25.4
Tetrachloroethylene | µg/l | 12 | < 0.05 | < 0.05 | < 0.05 | 0.05 | 0.05
Total nitrogen | mg/l | 12 | 0.62 | 1.5933 | 3.2 | 1.4 | 2.1
Total phosphorus | mg/l | 12 | 0.09 | 0.17167 | 0.37 | 0.16 | 0.21
Trichloroethylene | µg/l | 12 | < 0.05 | < 0.05 | < 0.05 | 0.05 | 0.05
Zinc (Zn) | µg/l | 12 | 7.2 | 24.6583 | 50.3 | 23 | 41.4
Zinc (Zn), dissolved | µg/l | 12 | 1 | 3.6583 | 8.6 | 2 | 7.6
p,p'-DDT | µg/l | 12 | < 0.0005 | < 0.0005 | < 0.0005 | 0.0005 | 0.0005
River: | Danube |  | Catchment: |  | 150820 | km2 | 2021
Distance from mouth: | 1768 |  | Altitude: |  | 101 | m | HU2
Location: | Middle
Determinand name | Unit | N | Min | Mean | Max | C50 | C90
AOX | µg/l | 12 | < 5 | 9.7583 | 28 | 5 | 19.4
Alkalinity - total | mmol/l | 12 | 2.6 | 3.0967 | 3.6 | 3.1 | 3.4
Ammonium (NH4-N) | mg/l | 12 | 0.02 | 0.029 | 0.054 | 0.02 | 0.054
Anionic active surfactants | mg/l | 12 | 0.05 | 0.05 | 0.05 | 0.05 | 0.05
Arsenic (As) | µg/l | 12 | 2 | 2.0917 | 3.1 | 2 | 2
Arsenic (As), dissolved | µg/l | 12 | 2 | 2 | 2 | 2 | 2
Atrazine | µg/l | 12 | < 0.005 | < 0.005 | < 0.005 | 0.005 | 0.005
BOD (5) | mg/l | 12 | 0.56 | 2.6083 | 4.01 | 2.28 | 3.97
COD (Cr) | mg/l | 12 | 5.6 | 9.2083 | 16.1 | 9.1 | 11
COD (Mn) | mg/l | 12 | 2.1 | 3.2667 | 5 | 3.2 | 4.2
Cadmium (Cd) | µg/l | 12 | < 0.05 | < 0.05 | < 0.05 | 0.05 | 0.05
Cadmium (Cd), dissolved | µg/l | 12 | < 0.05 | < 0.05 | < 0.05 | 0.05 | 0.05
Calcium (Ca++) | mg/l | 12 | 47.6 | 57.7333 | 67.2 | 58.4 | 64.4
Carbon tetrachloride | µg/l | 12 | < 0.05 | < 0.05 | < 0.05 | 0.05 | 0.05
Chloride (Cl-) | mg/l | 12 | 14.6 | 22.5917 | 30.1 | 19.4 | 29.8
Chloroform | µg/l | 12 | < 0.05 | < 0.05 | < 0.05 | 0.05 | 0.05
Chromium (Cr) - total | µg/l | 12 | 1 | 1.1133 | 1.97 | 1 | 1.37
Chromium (Cr), total dissolved | µg/l | 12 | < 0.5 | 0.55417 | 1.15 | 0.5 | 0.5
Conductivity | µS/cm | 12 | 309 | 444.4166 | 613 | 436 | 543
Copper (Cu) | µg/l | 12 | 1 | 2.4417 | 5.18 | 2.01 | 4.29
Copper (Cu), dissolved | µg/l | 12 | 1 | 1.85 | 4.94 | 1.21 | 3.27
Dissolved oxygen | mg/l | 12 | 8.27 | 10.715 | 12.15 | 11.08 | 8.65
Flow | m3/s | 365 | 978.3 | 1887.685 | 5301 | 1638 | 2848
Lead (Pb) | µg/l | 12 | 1 | 1.7175 | 5.14 | 1 | 4.21
Lead (Pb), dissolved | µg/l | 12 | 1 | 1.4358 | 3.77 | 1 | 3.35
Magnesium (Mg++) | mg/l | 12 | 12.4 | 17.75 | 23.3 | 18 | 19.7
Mercury (Hg) | µg/l | 12 | < 0.01 | < 0.01 | < 0.01 | 0.01 | 0.01
Mercury (Hg), dissolved | µg/l | 12 | < 0.01 | < 0.01 | < 0.01 | 0.01 | 0.01
Nickel (Ni) | µg/l | 12 | 1 | 1.6625 | 3.84 | 1.03 | 2.38
Nickel (Ni), dissolved | µg/l | 12 | 1 | 1.3992 | 3.26 | 1 | 2.22
Nitrate (NO3-N) | mg/l | 12 | 1.14 | 1.8208 | 3.36 | 1.54 | 2.33
Nitrite (NO2-N) | mg/l | 12 | 0.005 | 0.01167 | 0.022 | 0.009 | 0.021
Organic nitrogen | mg/l | 12 | 0.02 | 0.70333 | 1.22 | 0.81 | 1.02
Orthophosphate (PO4-P) | mg/l | 12 | 0.0196 | 0.03398 | 0.0522 | 0.0359 | 0.0456
Phytoplankton (biomass - chlorophyll-a) | µg/l | 12 | < 1 | 8.8342 | 47.36 | 4.74 | 13.02
Potassium (K+) | mg/l | 12 | < 2 | < 2 | < 2 | 2 | 2
Sodium (Na+) | mg/l | 12 | 10.3 | 14.8083 | 20 | 14.8 | 18.4
Sulphate (SO4--) | mg/l | 12 | 23.8 | 36.25 | 49.3 | 36.2 | 46.6
River: | Danube |  | Catchment: |  | 150820 | km2 | 2021
Distance from mouth: | 1768 |  | Altitude: |  | 101 | m | HU2
Location: | Middle
Determinand name | Unit | N | Min | Mean | Max | C50 | C90
Suspended solids | mg/l | 12 | 5 | 28.5 | 94 | 19 | 81
TOC | mg/l | 12 | 2.7 | 3.9333 | 5.6 | 3.7 | 5.5
Temperature | °C | 12 | 1.8 | 10.8 | 21.9 | 8.5 | 19.5
Tetrachloroethylene | µg/l | 12 | < 0.05 | < 0.05 | < 0.05 | 0.05 | 0.05
Total nitrogen | mg/l | 12 | 1.58 | 2.56 | 4.38 | 2.37 | 3.07
Total phosphorus | mg/l | 12 | 0.04 | 0.09917 | 0.28 | 0.06 | 0.22
Trichloroethylene | µg/l | 12 | < 0.05 | < 0.05 | < 0.05 | 0.05 | 0.05
Zinc (Zn) | µg/l | 12 | < 1 | 9.7542 | 24.8 | 7.11 | 21
Zinc (Zn), dissolved | µg/l | 12 | 2 | 3.0808 | 9.41 | 2 | 5.24
p,p'-DDT | µg/l | 12 | < 0.0015 | < 0.0015 | < 0.0015 | 0.0015 | 0.0015
pH | - | 12 | 7.7 | 8.1092 | 8.41 | 8.13 | 7.84
River: | Danube |  | Catchment: |  | 183350 | km2 | 2021
Distance from mouth: | 1708 |  | Altitude: |  | 100 | m | HU3
Location: | Left
Determinand name | Unit | N | Min | Mean | Max | C50 | C90
AOX | µg/l | 12 | < 5 | 6.8333 | 13 | 5 | 13
Alkalinity - total | mmol/l | 12 | 3 | 3.3667 | 3.8 | 3.3 | 3.8
Ammonium (NH4-N) | mg/l | 25 | 0.02 | 0.08 | 0.4 | 0.06 | 0.1
Anionic active surfactants | mg/l | 12 | < 0.01 | < 0.01 | < 0.01 | 0.01 | 0.01
Arsenic (As) | µg/l | 12 | 1.6 | 2.2333 | 3.4 | 2 | 3
Arsenic (As), dissolved | µg/l | 12 | 1.4 | 1.8667 | 2.7 | 1.8 | 2.4
Atrazine | µg/l | 12 | < 0.025 | < 0.025 | < 0.025 | 0.025 | 0.025
BOD (5) | mg/l | 12 | 3 | 4.4833 | 7.8 | 4.2 | 6.5
COD (Cr) | mg/l | 13 | 9.4 | 14.8385 | 24.5 | 14 | 19.5
COD (Mn) | mg/l | 12 | 3.2 | 4.9 | 9 | 4.6 | 6.6
Cadmium (Cd) | µg/l | 12 | < 0.005 | 0.02875 | 0.05 | 0.03 | 0.04
Cadmium (Cd), dissolved | µg/l | 12 | < 0.005 | 0.01333 | 0.03 | 0.005 | 0.02
Calcium (Ca++) | mg/l | 12 | 43.7 | 52.1167 | 61.2 | 51 | 58.3
Carbon tetrachloride | µg/l | 12 | 0.5 | 0.5 | 0.5 | 0.5 | 0.5
Chloride (Cl-) | mg/l | 12 | 14.3 | 20.9417 | 29 | 20.4 | 24.4
Chloroform | µg/l | 12 | 0.5 | 0.5 | 0.5 | 0.5 | 0.5
Chromium (Cr) - total | µg/l | 12 | < 0.1 | 0.26667 | 0.6 | 0.3 | 0.5
Chromium (Cr), total dissolved | µg/l | 12 | < 0.1 | < 0.1 | < 0.1 | 0.1 | 0.1
Conductivity | µS/cm | 25 | 219 | 431.4 | 538 | 430 | 531
Copper (Cu) | µg/l | 12 | 0.9 | 1.9167 | 3.4 | 1.8 | 2.4
Copper (Cu), dissolved | µg/l | 12 | 0.8 | 1.55 | 2.4 | 1.5 | 1.9
Dissolved oxygen | mg/l | 12 | 8.1 | 9.9667 | 13.1 | 9.5 | 8.2
Lead (Pb) | µg/l | 12 | < 0.1 | 0.89167 | 1.8 | 0.6 | 1.4
Lead (Pb), dissolved | µg/l | 12 | < 0.1 | 0.15 | 0.4 | 0.1 | 0.4
Lindane (gama-HCH) | µg/l | 12 | < | < | < | 0.0008 | 0.0008
Magnesium (Mg++) | mg/l | 12 | 11.1 | 13.775 | 15.9 | 14.1 | 15.5
Mercury (Hg) | µg/l | 12 | < 0.01 | < 0.01 | < 0.01 | 0.01 | 0.01
Mercury (Hg), dissolved | µg/l | 12 | < 0.01 | < 0.01 | < 0.01 | 0.01 | 0.01
Nickel (Ni) | µg/l | 12 | 0.4 | 0.90833 | 1.6 | 0.7 | 1.5
Nickel (Ni), dissolved | µg/l | 12 | 0.4 | 0.68333 | 1.1 | 0.6 | 0.9
Nitrate (NO3-N) | mg/l | 25 | 0.84 | 1.5536 | 2.49 | 1.4 | 2.15
Nitrite (NO2-N) | mg/l | 25 | 0.007 | 0.01516 | 0.036 | 0.015 | 0.022
Organic nitrogen | mg/l | 25 | 0.1 | 0.4752 | 1.62 | 0.5 | 0.71
Orthophosphate (PO4-P) | mg/l | 25 | 0.0033 | 0.01995 | 0.0391 | 0.0196 | 0.0326
Petroleum hydrocarbons | mg/l | 12 | < 0.01 | < 0.01 | < 0.01 | 0.01 | 0.01
Phytoplankton (biomass - chlorophyll-a) | µg/l | 12 | < 0.5 | 4.9583 | 17.2 | 1.5 | 15.5
Potassium (K+) | mg/l | 12 | 2.5 | 3.8333 | 5.7 | 3.7 | 4.4
Silicates (SiO2) | mg/l | 12 | 3.874 | 4.7156 | 5.95 | 4.491 | 5.863
River: | Danube |  | Catchment: |  | 183350 | km2 | 2021
Distance from mouth: | 1708 |  | Altitude: |  | 100 | m | HU3
Location: | Left
Determinand name | Unit | N | Min | Mean | Max | C50 | C90
Sodium (Na+) | mg/l | 12 | 11.5 | 17.7417 | 23.2 | 17.3 | 23
Sulphate (SO4--) | mg/l | 12 | 18.9 | 35.5 | 49.1 | 34.2 | 48.1
Suspended solids | mg/l | 12 | 7 | 22.5833 | 56 | 17 | 52
TOC | mg/l | 12 | 3 | 4.7 | 9.3 | 4.3 | 6.1
Temperature | °C | 25 | 2.8 | 12.4 | 24.3 | 11.7 | 23.5
Tetrachloroethylene | µg/l | 12 | 0.5 | 0.5 | 0.5 | 0.5 | 0.5
Total nitrogen | mg/l | 25 | 1.29 | 2.1248 | 3.7 | 1.91 | 2.74
Total phosphorus | mg/l | 25 | 0.06 | 0.1228 | 0.42 | 0.1 | 0.18
Trichloroethylene | µg/l | 12 | 0.5 | 0.5 | 0.5 | 0.5 | 0.5
Zinc (Zn) | µg/l | 12 | < 1 | 5.3333 | 9.5 | 5.2 | 9
Zinc (Zn), dissolved | µg/l | 12 | 2 | 3.0667 | 5.4 | 2.1 | 5
pH | - | 25 | 7.7 | 8.192 | 8.8 | 8.2 | 8
River: | Danube |  | Catchment: |  | 183350 | km2 | 2021
Distance from mouth: | 1708 |  | Altitude: |  | 100 | m | HU3
Location: | Middle
Determinand name | Unit | N | Min | Mean | Max | C50 | C90
AOX | µg/l | 12 | < 5 | 6.5 | 17 | 5 | 11
Alkalinity - total | mmol/l | 12 | 2.9 | 3.3583 | 3.8 | 3.4 | 3.7
Ammonium (NH4-N) | mg/l | 25 | 0.02 | 0.0536 | 0.1 | 0.05 | 0.09
Anionic active surfactants | mg/l | 12 | < 0.01 | < 0.01 | < 0.01 | 0.01 | 0.01
Arsenic (As) | µg/l | 12 | 0.9 | 1.225 | 1.5 | 1.2 | 1.5
Arsenic (As), dissolved | µg/l | 12 | 0.8 | 1.1 | 1.4 | 1 | 1.3
Atrazine | µg/l | 12 | < 0.025 | < 0.025 | < 0.025 | 0.025 | 0.025
BOD (5) | mg/l | 12 | 3 | 4.35 | 6.2 | 4.4 | 5.5
COD (Cr) | mg/l | 13 | 8 | 14.1846 | 19 | 14.5 | 18.4
COD (Mn) | mg/l | 12 | 2.8 | 4.7083 | 6.6 | 4.7 | 6.2
Cadmium (Cd) | µg/l | 12 | < 0.005 | 0.01 | 0.02 | 0.005 | 0.02
Cadmium (Cd), dissolved | µg/l | 12 | < 0.005 | < 0.005 | < 0.005 | 0.005 | 0.005
Calcium (Ca++) | mg/l | 12 | 42.3 | 50.7917 | 61.2 | 50.3 | 56.9
Carbon tetrachloride | µg/l | 12 | 0.5 | 0.5 | 0.5 | 0.5 | 0.5
Chloride (Cl-) | mg/l | 12 | 12.8 | 21.3167 | 31.6 | 21.4 | 28.4
Chloroform | µg/l | 12 | 0.5 | 0.5 | 0.5 | 0.5 | 0.5
Chromium (Cr) - total | µg/l | 12 | < 0.1 | 0.29167 | 0.6 | 0.3 | 0.6
Chromium (Cr), total dissolved | µg/l | 12 | < 0.1 | 0.11667 | 0.3 | 0.1 | 0.1
Conductivity | µS/cm | 25 | 320 | 427.08 | 532 | 440 | 504
Copper (Cu) | µg/l | 12 | 1.5 | 1.9 | 3 | 1.7 | 2.6
Copper (Cu), dissolved | µg/l | 12 | 1.2 | 1.5667 | 2.7 | 1.4 | 2
Dissolved oxygen | mg/l | 12 | 8.3 | 9.9083 | 12.4 | 9.7 | 8.4
Flow | m3/s | 365 | 1000 | 2029.202 | 5085 | 1815 | 3121
Lead (Pb) | µg/l | 12 | < 0.1 | 0.43333 | 1.1 | 0.3 | 0.9
Lead (Pb), dissolved | µg/l | 12 | < 0.1 | < 0.1 | < 0.1 | 0.1 | 0.1
Lindane (gama-HCH) | µg/l | 12 | < | < | < | 0.0008 | 0.0008
Magnesium (Mg++) | mg/l | 12 | 10.6 | 13.2583 | 16.8 | 12.4 | 15.9
Mercury (Hg) | µg/l | 12 | < 0.01 | 0.0125 | 0.04 | 0.01 | 0.01
Mercury (Hg), dissolved | µg/l | 12 | < 0.01 | < 0.01 | < 0.01 | 0.01 | 0.01
Nickel (Ni) | µg/l | 12 | 0.6 | 0.96667 | 1.6 | 0.9 | 1.2
Nickel (Ni), dissolved | µg/l | 12 | 0.4 | 0.70833 | 0.9 | 0.7 | 0.9
Nitrate (NO3-N) | mg/l | 25 | 1.02 | 1.6612 | 2.98 | 1.47 | 2.37
Nitrite (NO2-N) | mg/l | 25 | 0.004 | 0.01236 | 0.024 | 0.011 | 0.021
Organic nitrogen | mg/l | 25 | 0.06 | 0.324 | 0.63 | 0.31 | 0.57
Orthophosphate (PO4-P) | mg/l | 25 | 0.0033 | 0.01148 | 0.0261 | 0.013 | 0.0163
Petroleum hydrocarbons | mg/l | 12 | < 0.01 | < 0.01 | < 0.01 | 0.01 | 0.01
Phytoplankton (biomass - chlorophyll-a) | µg/l | 12 | < 0.5 | 4.425 | 20.6 | 2.2 | 14.3
Potassium (K+) | mg/l | 12 | 2.1 | 2.8083 | 3.8 | 2.7 | 3.4
River: | Danube |  | Catchment: |  | 183350 | km2 | 2021
Distance from mouth: | 1708 |  | Altitude: |  | 100 | m | HU3
Location: | Middle
Determinand name | Unit | N | Min | Mean | Max | C50 | C90
Silicates (SiO2) | mg/l | 12 | 3.008 | 3.6597 | 4.185 | 3.652 | 4.122
Sodium (Na+) | mg/l | 12 | 11.2 | 16.35 | 22 | 17.2 | 20.8
Sulphate (SO4--) | mg/l | 12 | 18.4 | 29.0417 | 38.5 | 29.7 | 36.1
Suspended solids | mg/l | 12 | 3 | 23 | 60 | 18 | 49
TOC | mg/l | 12 | 2.9 | 3.8083 | 6.8 | 3.5 | 4.7
Temperature | °C | 25 | 3.2 | 12.46 | 23.3 | 12.3 | 22.4
Tetrachloroethylene | µg/l | 12 | 0.5 | 0.5 | 0.5 | 0.5 | 0.5
Total nitrogen | mg/l | 25 | 1.15 | 2.0532 | 3.7 | 1.9 | 2.81
Total phosphorus | mg/l | 25 | 0.04 | 0.074 | 0.15 | 0.06 | 0.13
Trichloroethylene | µg/l | 12 | 0.5 | 0.5 | 0.5 | 0.5 | 0.5
Zinc (Zn) | µg/l | 12 | < 1 | 1.7583 | 3.6 | 1 | 3.5
Zinc (Zn), dissolved | µg/l | 12 | 2 | 2.0833 | 2.6 | 2 | 2.4
pH | - | 25 | 7.8 | 8.244 | 8.7 | 8.2 | 8
River: | Danube |  | Catchment: |  | 183350 | km2 | 2021
Distance from mouth: | 1708 |  | Altitude: |  | 100 | m | HU3
Location: | Right
Determinand name | Unit | N | Min | Mean | Max | C50 | C90
AOX | µg/l | 11 | < 5 | < 5 | < 5 | 5 | 5
Alkalinity - total | mmol/l | 12 | 2.8 | 3.35 | 3.9 | 3.5 | 3.7
Ammonium (NH4-N) | mg/l | 25 | 0.02 | 0.0544 | 0.1 | 0.05 | 0.08
Anionic active surfactants | mg/l | 12 | < 0.01 | < 0.01 | < 0.01 | 0.01 | 0.01
Arsenic (As) | µg/l | 12 | 0.7 | 1.2417 | 2.9 | 1 | 1.5
Arsenic (As), dissolved | µg/l | 12 | 0.7 | 1.1083 | 2.4 | 0.9 | 1.3
Atrazine | µg/l | 12 | < 0.025 | < 0.025 | < 0.025 | 0.025 | 0.025
BOD (5) | mg/l | 12 | 3 | 4.2333 | 6.2 | 4.3 | 5.4
COD (Cr) | mg/l | 13 | 8.9 | 13.7077 | 19.5 | 14 | 16.8
COD (Mn) | mg/l | 12 | 2.8 | 4.5667 | 6.5 | 4.6 | 6.2
Cadmium (Cd) | µg/l | 12 | < 0.005 | 0.01 | 0.02 | 0.005 | 0.02
Cadmium (Cd), dissolved | µg/l | 12 | < 0.005 | < 0.005 | < 0.005 | 0.005 | 0.005
Calcium (Ca++) | mg/l | 12 | 43 | 51.45 | 61.2 | 51 | 58.3
Carbon tetrachloride | µg/l | 12 | 0.5 | 0.5 | 0.5 | 0.5 | 0.5
Chloride (Cl-) | mg/l | 12 | 12.9 | 22.1917 | 32.6 | 21.2 | 28.3
Chloroform | µg/l | 12 | 0.5 | 0.5 | 0.5 | 0.5 | 0.5
Chromium (Cr) - total | µg/l | 12 | < 0.1 | 0.29167 | 0.7 | 0.3 | 0.6
Chromium (Cr), total dissolved | µg/l | 12 | < 0.1 | 0.11667 | 0.3 | 0.1 | 0.1
Conductivity | µS/cm | 25 | 320 | 430.72 | 533 | 450 | 500
Copper (Cu) | µg/l | 12 | 1.3 | 2.1 | 3.8 | 1.7 | 3.1
Copper (Cu), dissolved | µg/l | 12 | 1.1 | 1.6833 | 3.6 | 1.4 | 2.5
Dissolved oxygen | mg/l | 12 | 8.3 | 10.0083 | 12.8 | 9.7 | 8.5
Lead (Pb) | µg/l | 12 | < 0.1 | 0.49167 | 1.5 | 0.4 | 0.9
Lead (Pb), dissolved | µg/l | 12 | < 0.1 | < 0.1 | < 0.1 | 0.1 | 0.1
Lindane (gama-HCH) | µg/l | 12 | < | < | < | 0.0008 | 0.0008
Magnesium (Mg++) | mg/l | 12 | 9.3 | 12.6417 | 15 | 13.3 | 15
Mercury (Hg) | µg/l | 12 | < 0.01 | 0.01167 | 0.03 | 0.01 | 0.01
Mercury (Hg), dissolved | µg/l | 12 | < 0.01 | < 0.01 | < 0.01 | 0.01 | 0.01
Nickel (Ni) | µg/l | 12 | 0.7 | 1.0083 | 1.8 | 0.9 | 1.5
Nickel (Ni), dissolved | µg/l | 12 | 0.5 | 0.71667 | 1 | 0.7 | 0.8
Nitrate (NO3-N) | mg/l | 25 | 1.06 | 1.6688 | 3.03 | 1.45 | 2.44
Nitrite (NO2-N) | mg/l | 25 | 0.004 | 0.01216 | 0.024 | 0.011 | 0.022
Organic nitrogen | mg/l | 25 | < 0.025 | 0.328 | 0.59 | 0.36 | 0.51
Orthophosphate (PO4-P) | mg/l | 25 | 0.0033 | 0.01174 | 0.0293 | 0.0098 | 0.0228
Petroleum hydrocarbons | mg/l | 12 | < 0.01 | < 0.01 | < 0.01 | 0.01 | 0.01
Phytoplankton (biomass - chlorophyll-a) | µg/l | 12 | < 0.5 | 5.3417 | 26 | 2.5 | 14.9
Potassium (K+) | mg/l | 12 | 2.1 | 2.8917 | 4.3 | 2.8 | 3.4
Silicates (SiO2) | mg/l | 12 | 3.096 | 3.6593 | 4.602 | 3.389 | 4.304
River: | Danube |  | Catchment: |  | 183350 | km2 | 2021
Distance from mouth: | 1708 |  | Altitude: |  | 100 | m | HU3
Location: | Right
Determinand name | Unit | N | Min | Mean | Max | C50 | C90
Sodium (Na+) | mg/l | 12 | 10.8 | 17.0083 | 21.6 | 17.7 | 21.2
Sulphate (SO4--) | mg/l | 12 | 19.9 | 29.6917 | 38.5 | 29.9 | 36.1
Suspended solids | mg/l | 12 | < 1 | 24.8333 | 72 | 20 | 46
TOC | mg/l | 12 | 2.7 | 3.85 | 6.3 | 3.5 | 5.3
Temperature | °C | 25 | 3 | 12.464 | 24 | 12 | 22.2
Tetrachloroethylene | µg/l | 12 | 0.5 | 0.5 | 0.5 | 0.5 | 0.5
Total nitrogen | mg/l | 25 | 1.19 | 2.0696 | 3.65 | 1.87 | 3
Total phosphorus | mg/l | 25 | 0.04 | 0.0768 | 0.16 | 0.06 | 0.16
Trichloroethylene | µg/l | 12 | 0.5 | 0.5 | 0.5 | 0.5 | 0.5
Zinc (Zn) | µg/l | 12 | < 1 | 2.525 | 10.2 | 1 | 4.3
Zinc (Zn), dissolved | µg/l | 12 | 2 | 2.0333 | 2.3 | 2 | 2.1
pH | - | 25 | 7.9 | 8.264 | 8.7 | 8.2 | 8.1
River: | Danube |  | Catchment: |  | 188700 | km2 | 2021
Distance from mouth: | 1560 |  | Altitude: |  | 89 | m | HU4
Location: | Left
Determinand name | Unit | N | Min | Mean | Max | C50 | C90
Alkalinity - total | mmol/l | 12 | 2.8 | 3.6833 | 4.3 | 3.7 | 4.1
Aluminium (Al) | µg/l | 12 | 168 | 1112.833 | 3332 | 570 | 2875
Aluminium (Al), dissolved | µg/l | 12 | < 2.5 | 58.5833 | 318 | 13 | 135
Ammonium (NH4-N) | mg/l | 12 | 0.02 | 0.045 | 0.11 | 0.04 | 0.06
Atrazine | µg/l | 7 | < 0.005 | 0.01571 | 0.02 | 0.02 | 0.02
BOD (5) | mg/l | 12 | 1.9 | 3.5667 | 4.9 | 3.4 | 4.8
COD (Cr) | mg/l | 12 | 7 | 10.3333 | 19 | 10 | 13
COD (Mn) | mg/l | 12 | 1.9 | 3.3583 | 5.7 | 3.3 | 4.2
Calcium (Ca++) | mg/l | 12 | 48 | 58.3333 | 66 | 60 | 63
Chloride (Cl-) | mg/l | 12 | 13 | 23.0833 | 34 | 23 | 32
Chromium (Cr) - total | µg/l | 12 | 1 | 1.8583 | 4.3 | 1.3 | 3.3
Chromium (Cr), total dissolved | µg/l | 12 | 1 | 1 | 1 | 1 | 1
Conductivity | µS/cm | 12 | 370 | 465.8333 | 530 | 485 | 530
Copper (Cu) | µg/l | 12 | 2.3 | 3.1667 | 5 | 2.9 | 4.7
Copper (Cu), dissolved | µg/l | 12 | 1 | 1.7167 | 2.9 | 1.6 | 2.1
Dissolved oxygen | mg/l | 12 | 6.6 | 9.9417 | 11.7 | 10.9 | 7.6
Iron (Fe) | mg/l | 12 | 0.15 | 0.85 | 2.65 | 0.5 | 1.6
Lindane (gama-HCH) | µg/l | 7 | < 0.0005 | 0.01443 | 0.02 | 0.02 | 0.02
Magnesium (Mg++) | mg/l | 12 | 12 | 15.75 | 24 | 16 | 18
Manganese (Mn) | mg/l | 12 | 0.01 | 0.0475 | 0.2 | 0.04 | 0.05
Nickel (Ni) | µg/l | 12 | 1.1 | 2.5583 | 5.6 | 2.4 | 3.5
Nickel (Ni), dissolved | µg/l | 12 | 1 | 1.025 | 1.2 | 1 | 1.1
Nitrate (NO3-N) | mg/l | 12 | 1.1 | 1.925 | 3.4 | 1.7 | 2.8
Nitrite (NO2-N) | mg/l | 12 | 0.004 | 0.01108 | 0.032 | 0.008 | 0.019
Organic nitrogen | mg/l | 12 | 0.25 | 0.80167 | 4.21 | 0.39 | 0.83
Orthophosphate (PO4-P) | mg/l | 12 | 0.0196 | 0.03061 | 0.05 | 0.0293 | 0.0424
Phytoplankton (biomass - chlorophyll-a) | µg/l | 12 | 3 | 21.9167 | 67 | 8.9 | 46
Potassium (K+) | mg/l | 12 | 2.1 | 2.9917 | 3.9 | 2.8 | 3.9
Silicates (SiO2) | mg/l | 12 | 1.5 | 4.1833 | 6.2 | 4.5 | 5.9
Sodium (Na+) | mg/l | 12 | 10.9 | 17.0917 | 22.6 | 18.5 | 21.7
Sulphate (SO4--) | mg/l | 12 | 23 | 34.5833 | 44 | 36 | 42
Suspended solids | mg/l | 12 | 8 | 19.8333 | 55 | 14 | 33
TOC | mg/l | 12 | 3.33 | 4.9625 | 7.58 | 4.55 | 6.96
Temperature | °C | 12 | 2.9 | 12.4917 | 23.6 | 10 | 23
Total nitrogen | mg/l | 12 | 1.7 | 2.775 | 5.8 | 2.5 | 3.9
Total phosphorus | mg/l | 12 | 0.05 | 0.07333 | 0.12 | 0.06 | 0.11
Zinc (Zn) | µg/l | 12 | 4 | 12.2083 | 50 | 9 | 15
Zinc (Zn), dissolved | µg/l | 12 | 1 | 4.625 | 9 | 3.5 | 8
River: | Danube |  | Catchment: |  | 188700 | km2 | 2021
Distance from mouth: | 1560 |  | Altitude: |  | 89 | m | HU4
Location: | Left
Determinand name | Unit | N | Min | Mean | Max | C50 | C90
p,p'-DDT | µg/l | 7 | < 0.0005 | 0.01186 | 0.02 | 0.02 | 0.02
pH | - | 12 | 8 | 8.2583 | 8.7 | 8.2 | 8
River: | Danube |  | Catchment: |  | 188700 | km2 | 2021
Distance from mouth: | 1560 |  | Altitude: |  | 89 | m | HU4
Location: | Middle
Determinand name | Unit | N | Min | Mean | Max | C50 | C90
Alkalinity - total | mmol/l | 12 | 2.9 | 3.6833 | 4.3 | 3.7 | 4.1
Aluminium (Al) | µg/l | 12 | 195 | 1083.75 | 2900 | 610 | 2755
Aluminium (Al), dissolved | µg/l | 12 | < 2.5 | 63.0417 | 422 | 12 | 102
Ammonium (NH4-N) | mg/l | 12 | 0.02 | 0.03583 | 0.09 | 0.03 | 0.06
Atrazine | µg/l | 12 | < 0.005 | < 0.005 | < 0.005 | 0.005 | 0.005
BOD (5) | mg/l | 12 | 2.2 | 3.6333 | 4.9 | 3.5 | 4.6
COD (Cr) | mg/l | 12 | 6 | 9.8333 | 19 | 9 | 13
COD (Mn) | mg/l | 12 | 2 | 3.425 | 5.9 | 3.2 | 4.2
Calcium (Ca++) | mg/l | 12 | 46 | 58.8333 | 67 | 60 | 63
Carbon tetrachloride | µg/l | 12 | < 0.5 | < 0.5 | < 0.5 | 0.5 | 0.5
Chloride (Cl-) | mg/l | 12 | 14 | 23.0833 | 34 | 23 | 31
Chloroform | µg/l | 12 | 1 | 1 | 1 | 1 | 1
Chromium (Cr) - total | µg/l | 12 | 1 | 1.8167 | 4.2 | 1.2 | 3.1
Chromium (Cr), total dissolved | µg/l | 12 | 1 | 1 | 1 | 1 | 1
Conductivity | µS/cm | 12 | 375 | 465.8333 | 530 | 485 | 525
Copper (Cu) | µg/l | 12 | 1.8 | 3.1667 | 5.4 | 2.9 | 4.8
Copper (Cu), dissolved | µg/l | 12 | 1 | 1.7417 | 2.9 | 1.6 | 2.6
Dissolved oxygen | mg/l | 12 | 7.5 | 10.0417 | 11.7 | 10.9 | 7.8
Flow | m3/s | 365 | 1042 | 2142.065 | 5200 | 1905 | 3351
Iron (Fe) | mg/l | 12 | 0.15 | 0.84167 | 2.65 | 0.5 | 1.5
Lindane (gama-HCH) | µg/l | 12 | < 0.0005 | < 0.0005 | < 0.0005 | 0.0005 | 0.0005
Magnesium (Mg++) | mg/l | 12 | 12 | 15.9167 | 24 | 16 | 18
Manganese (Mn) | mg/l | 12 | 0.01 | 0.04833 | 0.2 | 0.03 | 0.05
Nickel (Ni) | µg/l | 12 | 1.2 | 2.3417 | 5.2 | 2 | 3.6
Nickel (Ni), dissolved | µg/l | 12 | 1 | 1.0333 | 1.3 | 1 | 1.1
Nitrate (NO3-N) | mg/l | 12 | 1.2 | 1.975 | 3.4 | 1.7 | 2.9
Nitrite (NO2-N) | mg/l | 12 | 0.005 | 0.011 | 0.031 | 0.008 | 0.019
Organic nitrogen | mg/l | 12 | 0.25 | 0.53333 | 1.17 | 0.42 | 0.82
Orthophosphate (PO4-P) | mg/l | 12 | 0.0196 | 0.03116 | 0.05 | 0.0261 | 0.0456
Phytoplankton (biomass - chlorophyll-a) | µg/l | 12 | 1.5 | 21.8083 | 67 | 13 | 47
Potassium (K+) | mg/l | 12 | 2.2 | 3.0417 | 4.3 | 2.8 | 3.9
Silicates (SiO2) | mg/l | 12 | 1.6 | 4.125 | 6.2 | 4.4 | 5.7
Sodium (Na+) | mg/l | 12 | 11.3 | 17.2333 | 22.9 | 18.5 | 21.8
Sulphate (SO4--) | mg/l | 12 | 24 | 34.8333 | 44 | 37 | 41
Suspended solids | mg/l | 12 | 7 | 18.9167 | 47 | 15 | 28
TOC | mg/l | 12 | 3.29 | 5.1133 | 7.9 | 4.62 | 7.48
Temperature | °C | 12 | 2.8 | 12.4833 | 23.7 | 9.9 | 22.9
Total nitrogen | mg/l | 12 | 1.7 | 2.5667 | 3.9 | 2.5 | 3.1
River: | Danube |  | Catchment: |  | 188700 | km2 | 2021
Distance from mouth: | 1560 |  | Altitude: |  | 89 | m | HU4
Location: | Middle
Determinand name | Unit | N | Min | Mean | Max | C50 | C90
Total phosphorus | mg/l | 12 | 0.04 | 0.0725 | 0.13 | 0.06 | 0.11
Trichloroethylene | µg/l | 12 | < 0.5 | < 0.5 | < 0.5 | 0.5 | 0.5
Zinc (Zn) | µg/l | 12 | 4 | 8.75 | 15 | 9 | 12
Zinc (Zn), dissolved | µg/l | 12 | 1 | 4.4167 | 8.5 | 3.5 | 8.5
p,p'-DDT | µg/l | 12 | < 0.0005 | 0.00063 | 0.002 | 0.0005 | 0.0005
pH | - | 12 | 8 | 8.25 | 8.7 | 8.2 | 8
River: | Danube |  | Catchment: |  | 188700 | km2 | 2021
Distance from mouth: | 1560 |  | Altitude: |  | 89 | m | HU4
Location: | Right
Determinand name | Unit | N | Min | Mean | Max | C50 | C90
Alkalinity - total | mmol/l | 12 | 2.8 | 3.6917 | 4.3 | 3.7 | 4.2
Aluminium (Al) | µg/l | 12 | 200 | 1063.916 | 2910 | 580 | 2004
Aluminium (Al), dissolved | µg/l | 12 | < 2.5 | 58.2083 | 421 | 12 | 113
Ammonium (NH4-N) | mg/l | 12 | 0.02 | 0.045 | 0.1 | 0.03 | 0.07
Atrazine | µg/l | 6 | < 0.005 | 0.0175 | 0.02 | 0.02 | 0.02
BOD (5) | mg/l | 12 | 2.5 | 3.575 | 4.7 | 3.5 | 4.7
COD (Cr) | mg/l | 12 | 8 | 10.3333 | 19 | 9 | 12
COD (Mn) | mg/l | 12 | 2 | 3.25 | 6 | 3.2 | 4
Calcium (Ca++) | mg/l | 12 | 45 | 58.25 | 66 | 60 | 63
Chloride (Cl-) | mg/l | 12 | 14 | 23.0833 | 34 | 23 | 31
Chromium (Cr) - total | µg/l | 12 | 1 | 1.9 | 4.4 | 1.2 | 3.2
Chromium (Cr), total dissolved | µg/l | 12 | 1 | 1 | 1 | 1 | 1
Conductivity | µS/cm | 12 | 370 | 476.6666 | 535 | 505 | 530
Copper (Cu) | µg/l | 12 | 1.7 | 3.3083 | 5.2 | 2.8 | 4.6
Copper (Cu), dissolved | µg/l | 12 | 1.1 | 1.7417 | 2.5 | 1.7 | 2.4
Dissolved oxygen | mg/l | 12 | 7.6 | 10.0833 | 11.7 | 11 | 7.9
Iron (Fe) | mg/l | 12 | 0.15 | 0.86667 | 2.7 | 0.5 | 1.55
Lindane (gama-HCH) | µg/l | 6 | < 0.0005 | 0.01675 | 0.02 | 0.02 | 0.02
Magnesium (Mg++) | mg/l | 12 | 12 | 15.9167 | 25 | 16 | 18
Manganese (Mn) | mg/l | 12 | 0.01 | 0.04333 | 0.15 | 0.03 | 0.05
Nickel (Ni) | µg/l | 12 | 1 | 2.45 | 4.9 | 2.1 | 4.2
Nickel (Ni), dissolved | µg/l | 12 | 1 | 1.025 | 1.3 | 1 | 1
Nitrate (NO3-N) | mg/l | 12 | 1.2 | 2 | 3.5 | 1.7 | 2.9
Nitrite (NO2-N) | mg/l | 12 | 0.005 | 0.011 | 0.031 | 0.008 | 0.019
Organic nitrogen | mg/l | 12 | 0.25 | 0.57417 | 1.06 | 0.47 | 1.01
Orthophosphate (PO4-P) | mg/l | 12 | 0.0196 | 0.03118 | 0.05 | 0.0293 | 0.05
Phytoplankton (biomass - chlorophyll-a) | µg/l | 12 | 1.5 | 21.925 | 65 | 12 | 46
Potassium (K+) | mg/l | 12 | 2.2 | 3.0333 | 4.6 | 2.8 | 3.9
Silicates (SiO2) | mg/l | 12 | 1.5 | 4.1417 | 6.2 | 4.3 | 5.6
Sodium (Na+) | mg/l | 12 | 11 | 17.1833 | 23.2 | 18.3 | 21.9
Sulphate (SO4--) | mg/l | 12 | 22 | 34.3333 | 44 | 36 | 41
Suspended solids | mg/l | 12 | 14 | 21 | 35 | 19 | 30
TOC | mg/l | 12 | 3.76 | 5.5467 | 9.88 | 4.61 | 9.51
Temperature | °C | 12 | 2.9 | 12.4083 | 23.6 | 10 | 23
Total nitrogen | mg/l | 12 | 1.7 | 2.6083 | 3.8 | 2.6 | 3.2
Total phosphorus | mg/l | 12 | 0.05 | 0.07417 | 0.12 | 0.06 | 0.12
Zinc (Zn) | µg/l | 12 | 4 | 9.3333 | 18 | 9 | 14
Zinc (Zn), dissolved | µg/l | 12 | 1 | 4.1667 | 8 | 3 | 8
River: | Danube |  | Catchment: |  | 188700 | km2 | 2021
Distance from mouth: | 1560 |  | Altitude: |  | 89 | m | HU4
Location: | Right
Determinand name | Unit | N | Min | Mean | Max | C50 | C90
p,p'-DDT | µg/l | 6 | < 0.0005 | 0.01375 | 0.02 | 0.02 | 0.02
pH | - | 12 | 7.7 | 8.2333 | 8.7 | 8.2 | 8
River: | Danube |  | Catchment: |  | 211503 | km2 | 2021
Distance from mouth: | 1435 |  | Altitude: |  | 79 | m | HU5
Location: | Middle
Determinand name | Unit | N | Min | Mean | Max | C50 | C90
Alkalinity - total | mmol/l | 13 | 3 | 3.5692 | 4.1 | 3.6 | 4
Aluminium (Al) | µg/l | 12 | 348 | 967.6666 | 2485 | 630 | 2021
Aluminium (Al), dissolved | µg/l | 13 | < 2.5 | 16.6154 | 41 | 15 | 30
Ammonium (NH4-N) | mg/l | 25 | 0.02 | 0.0476 | 0.14 | 0.04 | 0.09
Atrazine | µg/l | 13 | < 0.005 | < 0.005 | < 0.005 | 0.005 | 0.005
BOD (5) | mg/l | 13 | 1.4 | 3.9308 | 5.9 | 4.1 | 5.9
COD (Cr) | mg/l | 13 | 7 | 9.6154 | 14 | 9 | 13
COD (Mn) | mg/l | 13 | 2 | 3.3154 | 4.6 | 3.3 | 4.2
Calcium (Ca++) | mg/l | 12 | 45 | 57.8333 | 65 | 60 | 64
Carbon tetrachloride | µg/l | 13 | < 0.5 | < 0.5 | < 0.5 | 0.5 | 0.5
Chloride (Cl-) | mg/l | 12 | 14 | 21.9167 | 33 | 22 | 29
Chloroform | µg/l | 13 | 1 | 1 | 1 | 1 | 1
Chromium (Cr) - total | µg/l | 12 | 1 | 1.7667 | 4.1 | 1.2 | 3.2
Chromium (Cr), total dissolved | µg/l | 13 | 1 | 1 | 1 | 1 | 1
Conductivity | µS/cm | 13 | 350 | 445.7692 | 515 | 460 | 510
Copper (Cu) | µg/l | 12 | 1.5 | 3.0833 | 4.5 | 3.2 | 4
Copper (Cu), dissolved | µg/l | 13 | 1.2 | 1.8077 | 2.5 | 1.8 | 2.4
Dissolved oxygen | mg/l | 13 | 6.4 | 9.6692 | 12 | 9.5 | 7.8
Flow | m3/s | 365 | 1153 | 2177.487 | 4593 | 1976 | 3342
Iron (Fe) | mg/l | 12 | 0.3 | 0.80833 | 1.9 | 0.5 | 1.85
Lindane (gama-HCH) | µg/l | 13 | < 0.0005 | < 0.0005 | < 0.0005 | 0.0005 | 0.0005
Magnesium (Mg++) | mg/l | 12 | 11 | 14.6667 | 17 | 16 | 16
Manganese (Mn) | mg/l | 12 | 0.02 | 0.045 | 0.1 | 0.03 | 0.1
Nickel (Ni) | µg/l | 12 | 1.2 | 2.6333 | 6.4 | 2.2 | 3.9
Nickel (Ni), dissolved | µg/l | 13 | 1 | 1.0231 | 1.3 | 1 | 1
Nitrate (NO3-N) | mg/l | 25 | 1.2 | 1.808 | 3.5 | 1.5 | 2.9
Nitrite (NO2-N) | mg/l | 25 | < 0.0015 | 0.0108 | 0.027 | 0.008 | 0.021
Organic nitrogen | mg/l | 25 | 0.25 | 0.5612 | 0.81 | 0.56 | 0.79
Orthophosphate (PO4-P) | mg/l | 25 | 0.0196 | 0.0356 | 0.0619 | 0.0359 | 0.0522
Phytoplankton (biomass - chlorophyll-a) | µg/l | 13 | 3 | 20.9615 | 53 | 8.9 | 50
Potassium (K+) | mg/l | 12 | 1.9 | 2.8583 | 3.5 | 2.8 | 3.4
Silicates (SiO2) | mg/l | 12 | 1.4 | 4.0083 | 6.7 | 4.2 | 6
Sodium (Na+) | mg/l | 12 | 10.3 | 15.9833 | 22.2 | 16.5 | 21.1
Sulphate (SO4--) | mg/l | 12 | 24 | 33.1667 | 42 | 36 | 40
Suspended solids | mg/l | 12 | 7 | 16.6667 | 30 | 14 | 27
TOC | mg/l | 13 | 2.38 | 4.5077 | 6.32 | 4.34 | 6.21
Temperature | °C | 25 | 1.6 | 12.72 | 25 | 12.3 | 22
Total nitrogen | mg/l | 25 | 1.7 | 2.44 | 3.9 | 2.2 | 3.2
River: | Danube |  | Catchment: |  | 211503 | km2 | 2021
Distance from mouth: | 1435 |  | Altitude: |  | 79 | m | HU5
Location: | Middle
Determinand name | Unit | N | Min | Mean | Max | C50 | C90
Total phosphorus | mg/l | 25 | 0.03 | 0.082 | 0.23 | 0.06 | 0.14
Trichloroethylene | µg/l | 13 | < 0.5 | < 0.5 | < 0.5 | 0.5 | 0.5
Zinc (Zn) | µg/l | 12 | 5.5 | 11.9583 | 33 | 9.5 | 15
Zinc (Zn), dissolved | µg/l | 13 | 2 | 4.6539 | 17 | 3.5 | 9.5
p,p'-DDT | µg/l | 13 | < 0.0005 | 0.00073 | 0.002 | 0.0005 | 0.002
pH | - | 13 | 7.5 | 8.1231 | 8.6 | 8.2 | 7.8
River: | Sio |  | Catchment: |  | 14693 | km2 | 2021
Distance from mouth: | 13 |  | Altitude: |  | 85 | m | HU6
Location: | Left
Determinand name | Unit | N | Min | Mean | Max | C50 | C90
Alkalinity - total | mmol/l | 12 | 6.4 | 7.6167 | 8.5 | 7.4 | 8.5
Ammonium (NH4-N) | mg/l | 12 | 0.1 | 0.24667 | 0.47 | 0.23 | 0.45
Arsenic (As) | µg/l | 12 | 2 | 6.4167 | 17 | 5 | 10
Arsenic (As), dissolved | µg/l | 12 | 2 | 5.8333 | 16 | 5 | 9
BOD (5) | mg/l | 12 | 2.5 | 3.4667 | 4.3 | 3.4 | 4.1
COD (Cr) | mg/l | 12 | 15 | 23.75 | 36 | 24 | 28
Cadmium (Cd) | µg/l | 12 | < 0.05 | < 0.05 | < 0.05 | 0.05 | 0.05
Cadmium (Cd), dissolved | µg/l | 12 | < 0.01 | < 0.01 | < 0.01 | 0.01 | 0.01
Calcium (Ca++) | mg/l | 12 | 62 | 77.25 | 104 | 74 | 89
Chloride (Cl-) | mg/l | 12 | 52 | 64.4167 | 88 | 62 | 86
Chromium (Cr) - total | µg/l | 12 | 1 | 1.1667 | 2 | 1 | 2
Chromium (Cr), total dissolved | µg/l | 12 | < 0.5 | < 0.5 | < 0.5 | 0.5 | 0.5
Conductivity | µS/cm | 12 | 841 | 949.1666 | 1034 | 938 | 1024
Copper (Cu) | µg/l | 12 | 2 | 2.9167 | 4 | 3 | 4
Copper (Cu), dissolved | µg/l | 12 | 2 | 2.25 | 3 | 2 | 3
Lead (Pb) | µg/l | 12 | < 0.5 | 1.25 | 2 | 0.5 | 2
Lead (Pb), dissolved | µg/l | 12 | < 0.5 | < 0.5 | < 0.5 | 0.5 | 0.5
Magnesium (Mg++) | mg/l | 12 | 54 | 59.4167 | 63 | 59 | 63
Mercury (Hg) | µg/l | 12 | < 0.01 | 0.0275 | 0.09 | 0.01 | 0.04
Mercury (Hg), dissolved | µg/l | 12 | < 0.01 | 0.01167 | 0.03 | 0.01 | 0.01
Nickel (Ni) | µg/l | 12 | 2 | 2.25 | 3 | 2 | 3
Nickel (Ni), dissolved | µg/l | 12 | 2 | 2 | 2 | 2 | 2
Nitrate (NO3-N) | mg/l | 12 | 0.464 | 2.6728 | 5.84 | 2.37 | 4.02
Nitrite (NO2-N) | mg/l | 12 | 0.019 | 0.06342 | 0.127 | 0.058 | 0.097
Organic nitrogen | mg/l | 12 | < 0.05 | 0.9375 | 1.5 | 0.9 | 1.3
Orthophosphate (PO4-P) | mg/l | 12 | 0.1209 | 0.36627 | 0.6308 | 0.3619 | 0.5901
Phytoplankton (biomass - chlorophyll-a) | µg/l | 12 | 7.1 | 30.3083 | 53.3 | 31.1 | 42.9
Silicates (SiO2) | mg/l | 12 | 2 | 7.0667 | 12 | 7 | 10
Suspended solids | mg/l | 12 | 12 | 30.25 | 52 | 29 | 45
Temperature | °C | 12 | 4 | 14.0417 | 28.8 | 10.4 | 25.5
Total nitrogen | mg/l | 12 | 1.9 | 3.9917 | 6.7 | 3.5 | 6
Total phosphorus | mg/l | 12 | 0.244 | 0.62875 | 1.137 | 0.588 | 1.035
Zinc (Zn) | µg/l | 12 | 6 | 10.3333 | 14 | 10 | 14
Zinc (Zn), dissolved | µg/l | 12 | < 2.5 | 3.3333 | 9 | 2.5 | 6
pH | - | 3 | 8 | 8.0667 | 8.1
River: | Sio |  | Catchment: |  | 14693 | km2 | 2021
Distance from mouth: | 13 |  | Altitude: |  | 85 | m | HU6
Location: | Middle
Determinand name | Unit | N | Min | Mean | Max | C50 | C90
Flow | m3/s | 365 | 1.035 | 6.41 | 34.84 | 4.155 | 13.27
River: | Drava |  | Catchment: |  | 35764 | km2 | 2021
Distance from mouth: | 78 |  | Altitude: |  | 92 | m | HU7
Location: | Middle
Determinand name | Unit | N | Min | Mean | Max | C50 | C90
Alkalinity - total | mmol/l | 12 | 2.4 | 2.9083 | 3.2 | 3 | 3.2
Aluminium (Al) | µg/l | 12 | 177 | 740.5833 | 2450 | 465 | 960
Aluminium (Al), dissolved | µg/l | 12 | < 2.5 | 42.9583 | 255 | 10 | 109
Ammonium (NH4-N) | mg/l | 12 | 0.02 | 0.0525 | 0.15 | 0.04 | 0.07
Atrazine | µg/l | 12 | < 0.005 | < 0.005 | < 0.005 | 0.005 | 0.005
BOD (5) | mg/l | 12 | 0.9 | 2.3167 | 3.5 | 2.1 | 3.5
COD (Cr) | mg/l | 12 | 5 | 8.0833 | 13 | 8 | 11
COD (Mn) | mg/l | 12 | 1.8 | 2.625 | 4 | 2.5 | 4
Calcium (Ca++) | mg/l | 12 | 36 | 45 | 51 | 46 | 51
Carbon tetrachloride | µg/l | 12 | < 0.5 | < 0.5 | < 0.5 | 0.5 | 0.5
Chloride (Cl-) | mg/l | 12 | 6.4 | 10.2833 | 15 | 10 | 13
Chloroform | µg/l | 12 | 1 | 1 | 1 | 1 | 1
Chromium (Cr) - total | µg/l | 12 | 1 | 1.4417 | 3.4 | 1.1 | 1.8
Chromium (Cr), total dissolved | µg/l | 12 | 1 | 1 | 1 | 1 | 1
Conductivity | µS/cm | 12 | 257 | 340.75 | 390 | 355 | 380
Copper (Cu) | µg/l | 12 | 1.7 | 2.4417 | 4.1 | 2.1 | 3.7
Copper (Cu), dissolved | µg/l | 12 | 1 | 1.1333 | 1.9 | 1 | 1.2
Dissolved oxygen | mg/l | 12 | 5.5 | 9 | 11.2 | 8.9 | 7.8
Flow | m3/s | 365 | 199.8 | 478.3715 | 1049 | 435.1 | 778.4
Iron (Fe) | mg/l | 12 | 0.2 | 0.66667 | 2 | 0.5 | 0.9
Lindane (gama-HCH) | µg/l | 12 | < 0.0005 | < 0.0005 | < 0.0005 | 0.0005 | 0.0005
Magnesium (Mg++) | mg/l | 12 | 8.1 | 10.9333 | 13 | 11 | 12
Manganese (Mn) | mg/l | 12 | 0.02 | 0.04083 | 0.1 | 0.03 | 0.05
Nickel (Ni) | µg/l | 12 | 1 | 1.8083 | 2.9 | 1.7 | 2.8
Nickel (Ni), dissolved | µg/l | 12 | 1 | 1 | 1 | 1 | 1
Nitrate (NO3-N) | mg/l | 12 | 0.37 | 1.0058 | 1.8 | 0.8 | 1.5
Nitrite (NO2-N) | mg/l | 12 | < 0.0015 | 0.00792 | 0.018 | 0.005 | 0.018
Organic nitrogen | mg/l | 12 | 0.25 | 0.32417 | 0.57 | 0.29 | 0.47
Orthophosphate (PO4-P) | mg/l | 12 | 0.0196 | 0.02393 | 0.0359 | 0.0196 | 0.0326
Phytoplankton (biomass - chlorophyll-a) | µg/l | 12 | < 0.5 | 7.7167 | 30 | 4.4 | 18
Potassium (K+) | mg/l | 12 | 1.6 | 2.1167 | 2.8 | 2.1 | 2.5
Silicates (SiO2) | mg/l | 12 | 3.7 | 5.0833 | 6.6 | 4.9 | 6.5
Sodium (Na+) | mg/l | 12 | 6.1 | 9.2167 | 12.1 | 9.6 | 11
Sulphate (SO4--) | mg/l | 12 | 20 | 25.25 | 30 | 25 | 29
Suspended solids | mg/l | 12 | 6 | 13.25 | 23 | 12 | 22
TOC | mg/l | 12 | 2.02 | 3.8892 | 6.01 | 4.17 | 4.65
Temperature | °C | 12 | 3.7 | 13.3417 | 24.2 | 11 | 22
Total nitrogen | mg/l | 12 | 0.9 | 1.35 | 2.2 | 1.3 | 1.8
River: | Drava |  | Catchment: |  | 35764 | km2 | 2021
Distance from mouth: | 78 |  | Altitude: |  | 92 | m | HU7
Location: | Middle
Determinand name | Unit | N | Min | Mean | Max | C50 | C90
Total phosphorus | mg/l | 12 | < 0.01 | 0.04917 | 0.11 | 0.04 | 0.1
Trichloroethylene | µg/l | 12 | < 0.5 | < 0.5 | < 0.5 | 0.5 | 0.5
Zinc (Zn) | µg/l | 12 | 6 | 9.3333 | 14 | 8 | 12
Zinc (Zn), dissolved | µg/l | 12 | 1.5 | 3.625 | 8 | 2.5 | 7
p,p'-DDT | µg/l | 12 | < 0.0005 | 0.00071 | 0.003 | 0.0005 | 0.0005
pH | - | 12 | 7.3 | 8 | 8.2 | 8.1 | 7.8
River: | Tisza/Sajo |  | Catchment: |  | 3224 | km2 | 2021
Distance from mouth: | 124 |  | Altitude: |  | 148 | m | HU8
Location: | Middle
Determinand name | Unit | N | Min | Mean | Max | C50 | C90
AOX | µg/l | 12 | < 5 | 13.1 | 32 | 11 | 28
Alkalinity - total | mmol/l | 12 | 2.65 | 3.0458 | 3.6 | 2.85 | 3.5
Aluminium (Al) | µg/l | 11 | 85.9 | 687.7181 | 3460 | 212 | 1990
Aluminium (Al), dissolved | µg/l | 11 | 20 | 31.5364 | 142 | 20 | 24.9
Ammonium (NH4-N) | mg/l | 12 | 0.06 | 0.14583 | 0.52 | 0.11 | 0.2
Anionic active surfactants | mg/l | 11 | 0.05 | 0.05 | 0.05 | 0.05 | 0.05
Arsenic (As) | µg/l | 9 | 1.1 | 2.4667 | 4.2 | 4.2 | 4.2
Arsenic (As), dissolved | µg/l | 9 | < 0.5 | 1.4556 | 2.5 | 2.5 | 2.5
Atrazine | µg/l | 11 | < 0.005 | < 0.005 | < 0.005 | 0.005 | 0.005
BOD (5) | mg/l | 12 | 1.9 | 3.1583 | 5 | 2.5 | 5
COD (Mn) | mg/l | 12 | 2.3 | 4.6917 | 13.3 | 3.1 | 10.4
Cadmium (Cd) | µg/l | 11 | < 0.05 | 0.08727 | 0.34 | 0.05 | 0.17
Cadmium (Cd), dissolved | µg/l | 11 | < 0.05 | < 0.05 | < 0.05 | 0.05 | 0.05
Calcium (Ca++) | mg/l | 10 | 8.83 | 37.983 | 71.8 | 71.8 | 71.8
Carbon tetrachloride | µg/l | 12 | < 0.1 | < 0.1 | < 0.1 | 0.1 | 0.1
Chloride (Cl-) | mg/l | 12 | 8.51 | 11.7317 | 16.6 | 11 | 15
Chloroform | µg/l | 12 | < 0.1 | < 0.1 | < 0.1 | 0.1 | 0.1
Chromium (Cr) - total | µg/l | 11 | 1.05 | 2.3873 | 6.81 | 1.53 | 4.94
Chromium (Cr), total dissolved | µg/l | 11 | < 0.5 | 0.79091 | 2.49 | 0.5 | 1.71
Conductivity | µS/cm | 12 | 329 | 382.9166 | 436 | 373 | 436
Copper (Cu) | µg/l | 11 | 3.52 | 6.9436 | 26.9 | 4.48 | 7.27
Copper (Cu), dissolved | µg/l | 11 | 1 | 2.9909 | 4.77 | 2.86 | 4.29
Dissolved oxygen | mg/l | 12 | 7.7 | 10.79 | 14.1 | 10.4 | 8.37
Flow | m3/s | 365 | 6.34 | 20.925 | 141.8 | 15.09 | 41.73
Iron (Fe) | mg/l | 11 | 0.186 | 1.0926 | 4.08 | 0.527 | 3.32
Lead (Pb) | µg/l | 11 | 1.59 | 3.2054 | 10.6 | 2.37 | 5.26
Lead (Pb), dissolved | µg/l | 11 | < 0.5 | 1.2246 | 4.39 | 0.5 | 3.15
Lindane (gama-HCH) | µg/l | 11 | < 0.0005 | < 0.0005 | < 0.0005 | 0.0005 | 0.0005
Magnesium (Mg++) | mg/l | 10 | 3.94 | 13.594 | 43.6 | 43.6 | 43.6
Manganese (Mn) | mg/l | 11 | 0.057 | 0.12115 | 0.393 | 0.0742 | 0.231
Mercury (Hg) | µg/l | 11 | < 0.02 | 0.05818 | 0.38 | 0.02 | 0.08
Mercury (Hg), dissolved | µg/l | 11 | < 0.02 | < 0.02 | < 0.02 | 0.02 | 0.02
Nickel (Ni) | µg/l | 11 | 3.43 | 7.42 | 17.3 | 5.55 | 9.85
Nickel (Ni), dissolved | µg/l | 11 | 2.33 | 3.6673 | 5.69 | 2.94 | 5.54
Nitrate (NO3-N) | mg/l | 12 | 1.5 | 1.8242 | 2.59 | 1.75 | 2.16
Nitrite (NO2-N) | mg/l | 12 | 0.01 | 0.02583 | 0.06 | 0.02 | 0.04
Organic nitrogen | mg/l | 12 | 1 | 1.0008 | 1.01 | 1 | 1
Orthophosphate (PO4-P) | mg/l | 12 | 0.0238 | 0.04258 | 0.0981 | 0.0349 | 0.07
River: | Tisza/Sajo |  | Catchment: |  | 3224 | km2 | 2021
Distance from mouth: | 124 |  | Altitude: |  | 148 | m | HU8
Location: | Middle
Determinand name | Unit | N | Min | Mean | Max | C50 | C90
Phytoplankton (biomass - chlorophyll-a) | µg/l | 12 | < 0.5 | 5.53 | 12 | 4.5 | 10.5
Potassium (K+) | mg/l | 10 | 1.29 | 4 | 13.7 | 13.7 | 13.7
Sodium (Na+) | mg/l | 10 | 4.98 | 13.684 | 56.2 | 56.2 | 56.2
Sulphate (SO4--) | mg/l | 12 | 29.1 | 37.475 | 49.2 | 35.4 | 42.4
Suspended solids | mg/l | 12 | 4 | 45.375 | 200 | 12.5 | 191
TOC | mg/l | 12 | 2.69 | 5.7908 | 16 | 3.7 | 14.7
Temperature | °C | 12 | 1.1 | 10.575 | 22.4 | 9.7 | 20.3
Tetrachloroethylene | µg/l | 12 | < 0.1 | < 0.1 | < 0.1 | 0.1 | 0.1
Total nitrogen | mg/l | 12 | 1.63 | 2.2208 | 3.68 | 1.96 | 3.08
Total phosphorus | mg/l | 12 | 0.05 | 0.10012 | 0.249 | 0.0717 | 0.17
Trichloroethylene | µg/l | 12 | < 0.1 | < 0.1 | < 0.1 | 0.1 | 0.1
Zinc (Zn) | µg/l | 11 | 33.1 | 100.9909 | 216 | 86.7 | 173
Zinc (Zn), dissolved | µg/l | 11 | 10 | 46.8909 | 93.9 | 39.7 | 86.8
p,p'-DDT | µg/l | 11 | < 0.0005 | < 0.0005 | < 0.0005 | 0.0005 | 0.0005
pH | - | 12 | 7.86 | 8.0233 | 8.2 | 8.01 | 7.92
River: | Tisza |  | Catchment: |  | 138498 | km2 | 2021
Distance from mouth: | 163 |  | Altitude: |  | 74 | m | HU9
Location: | Left
Determinand name | Unit | N | Min | Mean | Max | C50 | C90
Alkalinity - total | mmol/l | 12 | 1.8 | 2.675 | 3.4 | 2.6 | 3.2
Aluminium (Al) | µg/l | 12 | 262 | 2414.583 | 8000 | 2000 | 4800
Aluminium (Al), dissolved | µg/l | 12 | 5 | 37.7667 | 150 | 15.2 | 131
Ammonium (NH4-N) | mg/l | 12 | < 0.005 | 0.03458 | 0.08 | 0.03 | 0.05
Arsenic (As) | µg/l | 12 | 5 | 5 | 5 | 5 | 5
Arsenic (As), dissolved | µg/l | 12 | 5 | 5 | 5 | 5 | 5
Atrazine | µg/l | 12 | < 0.0025 | 0.00272 | 0.0051 | 0.0025 | 0.0025
BOD (5) | mg/l | 12 | 0.8 | 1.2333 | 2.2 | 1 | 1.7
COD (Cr) | mg/l | 12 | 5 | 7.5833 | 12 | 7 | 11
COD (Mn) | mg/l | 12 | 2.6 | 4.1 | 8.3 | 3.7 | 5.4
Cadmium (Cd) | µg/l | 12 | < 0.025 | 0.10667 | 0.26 | 0.1 | 0.24
Cadmium (Cd), dissolved | µg/l | 12 | < 0.025 | 0.03875 | 0.1 | 0.025 | 0.07
Calcium (Ca++) | mg/l | 12 | 32 | 43.4583 | 52.5 | 42.4 | 51.2
Carbon tetrachloride | µg/l | 12 | < 0.05 | < 0.05 | < 0.05 | 0.05 | 0.05
Chloride (Cl-) | mg/l | 12 | 12.8 | 40.0417 | 66.6 | 31.9 | 62.9
Chloroform | µg/l | 12 | < 0.25 | < 0.25 | < 0.25 | 0.25 | 0.25
Chromium (Cr) - total | µg/l | 12 | 3.5 | 9.9583 | 28.5 | 5.3 | 21.3
Chromium (Cr), total dissolved | µg/l | 12 | 0.3 | 1.45 | 3.5 | 1.1 | 2.8
Conductivity | µS/cm | 12 | 302 | 428.0833 | 554 | 418 | 525
Copper (Cu) | µg/l | 12 | 4.8 | 15.2083 | 41.1 | 14.3 | 22.9
Copper (Cu), dissolved | µg/l | 12 | 2 | 3.1917 | 4.8 | 2.7 | 4.7
Dissolved oxygen | mg/l | 12 | 6.7 | 9.9417 | 12.2 | 10 | 7.5
Iron (Fe) | mg/l | 12 | 0.347 | 2.2633 | 7 | 2 | 4.8
Lead (Pb) | µg/l | 12 | < 0.15 | 2.3667 | 8.3 | 1.9 | 5.4
Lead (Pb), dissolved | µg/l | 12 | < 0.15 | 0.2125 | 0.4 | 0.15 | 0.4
Lindane (gama-HCH) | µg/l | 12 | < 0.0005 | 0.00056 | 0.0012 | 0.0005 | 0.0005
Magnesium (Mg++) | mg/l | 12 | 6.34 | 9.3625 | 11.6 | 9.07 | 11.1
Manganese (Mn) | mg/l | 12 | 0.0272 | 0.08759 | 0.25 | 0.0464 | 0.179
Mercury (Hg) | µg/l | 12 | < 0.005 | 0.01375 | 0.11 | 0.005 | 0.005
Mercury (Hg), dissolved | µg/l | 12 | < 0.005 | < 0.005 | < 0.005 | 0.005 | 0.005
Nickel (Ni) | µg/l | 12 | 3.9 | 21.3167 | 87.2 | 10 | 58.9
Nickel (Ni), dissolved | µg/l | 12 | 0.7 | 0.825 | 1.2 | 0.8 | 1
Nitrate (NO3-N) | mg/l | 12 | 0.276 | 0.78917 | 1.303 | 0.755 | 1.057
Nitrite (NO2-N) | mg/l | 12 | 0.005 | 0.00867 | 0.011 | 0.008 | 0.011
Organic nitrogen | mg/l | 11 | < 0.05 | 0.49182 | 0.85 | 0.51 | 0.74
Orthophosphate (PO4-P) | mg/l | 12 | 0.028 | 0.03988 | 0.0632 | 0.0359 | 0.0528
Phytoplankton (biomass - chlorophyll-a) | µg/l | 12 | 2.3 | 8.5917 | 25.8 | 6.3 | 14.8
Potassium (K+) | mg/l | 12 | 2.6 | 3.7083 | 4.2 | 3.8 | 4.1
River: | Tisza |  | Catchment: |  | 138498 | km2 | 2021
Distance from mouth: | 163 |  | Altitude: |  | 74 | m | HU9
Location: | Left
Determinand name | Unit | N | Min | Mean | Max | C50 | C90
Silicates (SiO2) | mg/l | 12 | 6.5 | 12.3333 | 15.7 | 13.4 | 15.4
Sodium (Na+) | mg/l | 12 | 13 | 31.75 | 50 | 30 | 45
Sulphate (SO4--) | mg/l | 12 | 21.7 | 35.9167 | 45.7 | 35.2 | 41.9
Suspended solids | mg/l | 12 | 12 | 47.0833 | 164 | 27 | 87
TOC | mg/l | 12 | 2.8 | 4.8333 | 9.3 | 4 | 6.2
Temperature | °C | 12 | 2.2 | 13.1833 | 25.3 | 10.3 | 25.3
Tetrachloroethylene | µg/l | 12 | < 0.05 | < 0.05 | < 0.05 | 0.05 | 0.05
Total nitrogen | mg/l | 11 | 0.78 | 1.3445 | 2.1 | 1.3 | 1.9
Total phosphorus | mg/l | 12 | 0.1 | 0.15417 | 0.31 | 0.13 | 0.21
Trichloroethylene | µg/l | 12 | < 0.05 | < 0.05 | < 0.05 | 0.05 | 0.05
Zinc (Zn) | µg/l | 12 | 3.4 | 18.8333 | 41.4 | 17.1 | 35.1
Zinc (Zn), dissolved | µg/l | 12 | 1 | 2.65 | 7.7 | 2.2 | 3.4
p,p'-DDT | µg/l | 12 | < 0.0005 | < 0.0005 | < 0.0005 | 0.0005 | 0.0005
River: | Tisza |  | Catchment: |  | 138498 | km2 | 2021
Distance from mouth: | 163 |  | Altitude: |  | 74 | m | HU9
Location: | Middle
Determinand name | Unit | N | Min | Mean | Max | C50 | C90
Alkalinity - total | mmol/l | 11 | 2.1 | 2.6545 | 3.2 | 2.6 | 3.1
Aluminium (Al) | µg/l | 11 | 252 | 1638.545 | 3600 | 1800 | 3300
Aluminium (Al), dissolved | µg/l | 11 | 5 | 30.0273 | 135 | 15.5 | 54.4
Ammonium (NH4-N) | mg/l | 25 | < 0.005 | 0.0458 | 0.13 | 0.03 | 0.09
Arsenic (As) | µg/l | 11 | 5 | 5 | 5 | 5 | 5
Arsenic (As), dissolved | µg/l | 11 | 5 | 5 | 5 | 5 | 5
Atrazine | µg/l | 11 | < 0.0025 | 0.00277 | 0.0055 | 0.0025 | 0.0025
BOD (5) | mg/l | 11 | 0.8 | 1.2 | 2.1 | 1.1 | 1.7
COD (Cr) | mg/l | 11 | < 2 | 7.4546 | 12 | 7 | 12
COD (Mn) | mg/l | 11 | 2.6 | 3.5545 | 5.4 | 3.3 | 5.2
Cadmium (Cd) | µg/l | 11 | < 0.025 | 0.06727 | 0.15 | 0.06 | 0.12
Cadmium (Cd), dissolved | µg/l | 11 | < 0.025 | 0.03727 | 0.09 | 0.025 | 0.06
Calcium (Ca++) | mg/l | 11 | 34.3 | 43.9636 | 53.7 | 43.9 | 49.5
Carbon tetrachloride | µg/l | 11 | < 0.05 | < 0.05 | < 0.05 | 0.05 | 0.05
Chloride (Cl-) | mg/l | 11 | 19.5 | 40.0818 | 66.3 | 33.9 | 59.5
Chloroform | µg/l | 11 | < 0.25 | < 0.25 | < 0.25 | 0.25 | 0.25
Chromium (Cr) - total | µg/l | 11 | 2.7 | 4.7273 | 7.9 | 4.5 | 6.2
Chromium (Cr), total dissolved | µg/l | 11 | 0.4 | 1.3545 | 3 | 1.1 | 2.7
Conductivity | µS/cm | 11 | 301 | 436.7272 | 585 | 448 | 530
Copper (Cu) | µg/l | 11 | 4.9 | 16.2364 | 35.6 | 14.9 | 27.5
Copper (Cu), dissolved | µg/l | 11 | 1.7 | 3.1545 | 5.3 | 2.7 | 4.6
Dissolved oxygen | mg/l | 11 | 6.6 | 9.7727 | 12.1 | 10.3 | 7.4
Flow | m3/s | 365 | 195.2 | 781.5654 | 2066 | 581.5 | 1612
Iron (Fe) | mg/l | 11 | 0.247 | 1.5266 | 3.4 | 1.6 | 3
Lead (Pb) | µg/l | 11 | < 0.15 | 1.5409 | 3 | 1.3 | 2.9
Lead (Pb), dissolved | µg/l | 11 | < 0.15 | < 0.15 | < 0.15 | 0.15 | 0.15
Lindane (gama-HCH) | µg/l | 11 | < 0.0005 | < 0.0005 | < 0.0005 | 0.0005 | 0.0005
Magnesium (Mg++) | mg/l | 11 | 6.79 | 9.4109 | 11 | 9.21 | 10.8
Manganese (Mn) | mg/l | 11 | 0.0211 | 0.06149 | 0.125 | 0.051 | 0.101
Mercury (Hg) | µg/l | 11 | < 0.005 | 0.01227 | 0.06 | 0.005 | 0.03
Mercury (Hg), dissolved | µg/l | 11 | < 0.005 | 0.00727 | 0.03 | 0.005 | 0.005
Nickel (Ni) | µg/l | 11 | 3.4 | 5.6909 | 9.5 | 5.6 | 7.9
Nickel (Ni), dissolved | µg/l | 11 | 0.6 | 0.82727 | 1.5 | 0.8 | 1
Nitrate (NO3-N) | mg/l | 25 | 0.269 | 0.79068 | 1.572 | 0.766 | 1.342
Nitrite (NO2-N) | mg/l | 25 | 0.005 | 0.01008 | 0.024 | 0.009 | 0.015
Organic nitrogen | mg/l | 24 | < 0.05 | 0.43583 | 1.25 | 0.31 | 0.79
Orthophosphate (PO4-P) | mg/l | 25 | 0.0231 | 0.0423 | 0.0659 | 0.0391 | 0.0632
Phytoplankton (biomass - chlorophyll-a) | µg/l | 11 | 2.4 | 8.9182 | 23.4 | 6.9 | 14.2
River: | Tisza |  | Catchment: |  | 138498 | km2 | 2021
Distance from mouth: | 163 |  | Altitude: |  | 74 | m | HU9
Location: | Middle
Determinand name | Unit | N | Min | Mean | Max | C50 | C90
Potassium (K+) | mg/l | 11 | 2.4 | 3.6273 | 4.1 | 3.8 | 4
Silicates (SiO2) | mg/l | 11 | 6.4 | 11.5909 | 15.5 | 12.5 | 14.7
Sodium (Na+) | mg/l | 11 | 16 | 30.4546 | 50 | 27 | 43
Sulphate (SO4--) | mg/l | 11 | 24.3 | 35.0818 | 42.7 | 37.5 | 39.7
Suspended solids | mg/l | 11 | 9 | 35.1818 | 102 | 29 | 58
TOC | mg/l | 11 | 3 | 4.2364 | 6.2 | 3.9 | 5.3
Temperature | °C | 11 | 2.4 | 14.4636 | 26.5 | 13.7 | 25.3
Tetrachloroethylene | µg/l | 11 | < 0.05 | < 0.05 | < 0.05 | 0.05 | 0.05
Total nitrogen | mg/l | 22 | 0.72 | 1.3391 | 3 | 1.2 | 2.2
Total phosphorus | mg/l | 25 | 0.09 | 0.1516 | 0.24 | 0.14 | 0.23
Trichloroethylene | µg/l | 11 | < 0.05 | < 0.05 | < 0.05 | 0.05 | 0.05
Zinc (Zn) | µg/l | 11 | 3.4 | 13.8273 | 23.3 | 18.4 | 21.9
Zinc (Zn), dissolved | µg/l | 11 | 1 | 2.3818 | 4 | 2.3 | 3.5
p,p'-DDT | µg/l | 11 | < 0.0005 | < 0.0005 | < 0.0005 | 0.0005 | 0.0005
River: | Tisza |  | Catchment: |  | 138498 | km2 | 2021
Distance from mouth: | 163 |  | Altitude: |  | 74 | m | HU9
Location: | Right
Determinand name | Unit | N | Min | Mean | Max | C50 | C90
Alkalinity - total | mmol/l | 11 | 2.2 | 2.6818 | 3.3 | 2.6 | 3.1
Aluminium (Al) | µg/l | 11 | 304 | 1631.818 | 3800 | 1700 | 2600
Aluminium (Al), dissolved | µg/l | 11 | 5 | 31.8727 | 149 | 14.5 | 58
Ammonium (NH4-N) | mg/l | 11 | < 0.005 | 0.03318 | 0.08 | 0.03 | 0.07
Arsenic (As) | µg/l | 11 | 5 | 5 | 5 | 5 | 5
Arsenic (As), dissolved | µg/l | 11 | 5 | 5 | 5 | 5 | 5
Atrazine | µg/l | 11 | < 0.0025 | < 0.0025 | < 0.0025 | 0.0025 | 0.0025
BOD (5) | mg/l | 11 | 0.8 | 1.1727 | 2.1 | 1 | 1.6
COD (Cr) | mg/l | 11 | 5 | 7.9091 | 10 | 8 | 9
COD (Mn) | mg/l | 11 | 2.8 | 3.5273 | 5.3 | 3.3 | 4.5
Cadmium (Cd) | µg/l | 11 | < 0.025 | 0.08136 | 0.19 | 0.08 | 0.13
Cadmium (Cd), dissolved | µg/l | 11 | < 0.025 | 0.03318 | 0.08 | 0.025 | 0.06
Calcium (Ca++) | mg/l | 11 | 34.7 | 43.5909 | 49.3 | 44.4 | 49.2
Carbon tetrachloride | µg/l | 11 | < 0.05 | < 0.05 | < 0.05 | 0.05 | 0.05
Chloride (Cl-) | mg/l | 11 | 18.3 | 40 | 64.9 | 32.5 | 60.4
Chloroform | µg/l | 11 | < 0.25 | < 0.25 | < 0.25 | 0.25 | 0.25
Chromium (Cr) - total | µg/l | 11 | 2.5 | 4.1909 | 7.4 | 3.8 | 5.8
Chromium (Cr), total dissolved | µg/l | 11 | 0.3 | 0.97273 | 2.6 | 0.6 | 2
Conductivity | µS/cm | 11 | 300 | 446.0909 | 591 | 436 | 552
Copper (Cu) | µg/l | 11 | 2.5 | 24.9455 | 156 | 13.9 | 22.1
Copper (Cu), dissolved | µg/l | 11 | 1.7 | 2.7909 | 5.6 | 2.5 | 3.7
Dissolved oxygen | mg/l | 11 | 6.2 | 9.6818 | 12.1 | 10.3 | 7.4
Iron (Fe) | mg/l | 11 | 0.339 | 1.4936 | 3.5 | 1.6 | 2.5
Lead (Pb) | µg/l | 11 | < 0.15 | 1.4909 | 3 | 1.6 | 2.6
Lead (Pb), dissolved | µg/l | 11 | < 0.15 | 0.19545 | 0.4 | 0.15 | 0.4
Lindane (gama-HCH) | µg/l | 11 | < 0.0005 | < 0.0005 | < 0.0005 | 0.0005 | 0.0005
Magnesium (Mg++) | mg/l | 11 | 7.13 | 9.6145 | 11.7 | 9.73 | 10.9
Manganese (Mn) | mg/l | 11 | 0.0249 | 0.06323 | 0.137 | 0.0616 | 0.0884
Mercury (Hg) | µg/l | 11 | < 0.005 | 0.01227 | 0.06 | 0.005 | 0.03
Mercury (Hg), dissolved | µg/l | 11 | < 0.005 | < 0.005 | < 0.005 | 0.005 | 0.005
Nickel (Ni) | µg/l | 11 | 3.2 | 4.9727 | 7.1 | 4.9 | 6.4
Nickel (Ni), dissolved | µg/l | 11 | 0.6 | 0.8 | 1.2 | 0.7 | 0.9
Nitrate (NO3-N) | mg/l | 11 | 0.267 | 0.74536 | 1.349 | 0.745 | 1.008
Nitrite (NO2-N) | mg/l | 11 | 0.005 | 0.00909 | 0.013 | 0.01 | 0.011
Organic nitrogen | mg/l | 10 | < 0.05 | 0.495 | 0.96 | 0.96 | 0.96
Orthophosphate (PO4-P) | mg/l | 11 | 0.0189 | 0.03785 | 0.0678 | 0.0359 | 0.0469
Phytoplankton (biomass - chlorophyll-a) | µg/l | 11 | 2.4 | 8.2636 | 23.7 | 5.7 | 16
Potassium (K+) | mg/l | 11 | 2.3 | 3.7 | 4.7 | 3.8 | 4.2
River: | Tisza |  | Catchment: |  | 138498 | km2 | 2021
Distance from mouth: | 163 |  | Altitude: |  | 74 | m | HU9
Location: | Right
Determinand name | Unit | N | Min | Mean | Max | C50 | C90
Silicates (SiO2) | mg/l | 11 | 6.3 | 11.3727 | 15.4 | 11.6 | 14.6
Sodium (Na+) | mg/l | 11 | 15 | 31.1818 | 51 | 26 | 50
Sulphate (SO4--) | mg/l | 11 | 24.6 | 35.1182 | 43.2 | 36.1 | 39.2
Suspended solids | mg/l | 11 | 11 | 34.5455 | 88 | 32 | 58
TOC | mg/l | 11 | 3 | 4.4091 | 6.7 | 3.9 | 5.9
Temperature | °C | 11 | 2.7 | 14.6182 | 25.7 | 14.3 | 25.3
Tetrachloroethylene | µg/l | 11 | < 0.05 | < 0.05 | < 0.05 | 0.05 | 0.05
Total nitrogen | mg/l | 10 | 0.79 | 1.319 | 2.2 | 2.2 | 2.2
Total phosphorus | mg/l | 11 | 0.1 | 0.14364 | 0.2 | 0.13 | 0.2
Trichloroethylene | µg/l | 11 | < 0.05 | < 0.05 | < 0.05 | 0.05 | 0.05
Zinc (Zn) | µg/l | 11 | 3.8 | 15.0273 | 29.1 | 17.4 | 20.7
Zinc (Zn), dissolved | µg/l | 11 | 1 | 2.3818 | 4.5 | 2.1 | 3.5
p,p'-DDT | µg/l | 11 | < 0.0005 | < 0.0005 | < 0.0005 | 0.0005 | 0.0005
River: | Prut |  | Catchment: |  | 8750 | km2 | 2021
Distance from mouth: | 658 |  | Altitude: |  | 100 | m | MD1
Location: | Left
Determinand name | Unit | N | Min | Mean | Max | C50 | C90
Alkalinity - total | mmol/l | 12 | 122 | 234.7083 | 747.5 | 188 | 270
Ammonium (NH4-N) | mg/l | 12 | < 0.01 | 0.23758 | 0.936 | 0.12 | 0.559
Anionic active surfactants | mg/l | 12 | < 0.005 | 0.02083 | 0.109 | 0.005 | 0.032
BOD (5) | mg/l | 12 | 1.92 | 2.6258 | 3.85 | 2.26 | 3.53
COD (Cr) | mg/l | 11 | < 2.5 | 8.2718 | 9.54 | 8.83 | 9.34
Calcium (Ca++) | mg/l | 12 | 40.3 | 74.8 | 105.1 | 68.7 | 103.1
Chloride (Cl-) | mg/l | 12 | 11.43 | 31.1608 | 49.88 | 30.21 | 48.17
Conductivity | µS/cm | 12 | 280 | 524.4166 | 842 | 495 | 829
Dissolved oxygen | mg/l | 12 | 7.35 | 10.4825 | 13.29 | 10.88 | 7.67
Iron (Fe) | mg/l | 11 | < 0.01 | 0.06391 | 0.153 | 0.041 | 0.14
Magnesium (Mg++) | mg/l | 12 | 5.36 | 15.4292 | 25.83 | 13.52 | 22.67
Nitrate (NO3-N) | mg/l | 12 | < 0.05 | 0.14867 | 0.719 | 0.05 | 0.35
Nitrite (NO2-N) | mg/l | 12 | < 0.0025 | 0.02829 | 0.112 | 0.011 | 0.095
Orthophosphate (PO4-P) | mg/l | 12 | 0.008 | 0.13842 | 0.777 | 0.058 | 0.293
Petroleum hydrocarbons | mg/l | 9 | 0.007 | 0.02944 | 0.064 | 0.064 | 0.064
Potassium (K+) | mg/l | 12 | 2.4 | 4.3333 | 6.7 | 4.2 | 5.3
Saprobic index (macrozoobentos) | - | 1 | 1.99 | 1.99 | 1.99
Sodium (Na+) | mg/l | 12 | 10.3 | 25.725 | 41 | 27.7 | 39.3
Sulphate (SO4--) | mg/l | 12 | 21.4 | 68.1375 | 177.79 | 40.79 | 147.35
Suspended solids | mg/l | 12 | 7.9 | 73.2917 | 216.8 | 52.1 | 142
Temperature | °C | 12 | 0.5 | 11.7083 | 25 | 10 | 22.5
Total phosphorus | mg/l | 10 | 0.033 | 0.2436 | 0.871 | 0.871 | 0.871
pH | - | 12 | 8.02 | 8.305 | 8.92 | 8.22 | 8.04
River: | Prut |  | Catchment: |  | 27480 | km2 | 2021
Distance from mouth: | 0 |  | Altitude: |  | 5 | m | MD3
Location: | Left
Determinand name | Unit | N | Min | Mean | Max | C50 | C90
Alkalinity - total | mmol/l | 12 | 154.5 | 192.75 | 225 | 194 | 221
Ammonium (NH4-N) | mg/l | 12 | < 0.01 | 0.12967 | 0.489 | 0.102 | 0.204
Anionic active surfactants | mg/l | 12 | < 0.005 | 0.011 | 0.038 | 0.005 | 0.019
BOD (5) | mg/l | 12 | 1.33 | 2.7683 | 3.69 | 3.21 | 3.56
COD (Cr) | mg/l | 11 | 8.4 | 9.1991 | 9.76 | 9.39 | 9.68
Calcium (Ca++) | mg/l | 12 | 51.1 | 62.9333 | 78.6 | 57.9 | 75.6
Chloride (Cl-) | mg/l | 12 | 24.41 | 33.3633 | 48.07 | 32.23 | 39.85
Conductivity | µS/cm | 12 | 416 | 550.75 | 705 | 540 | 652
Dissolved oxygen | mg/l | 12 | 6.23 | 9.6617 | 13.21 | 9.26 | 7.39
Iron (Fe) | mg/l | 11 | < 0.01 | 0.04645 | 0.12 | 0.041 | 0.079
Magnesium (Mg++) | mg/l | 12 | 8.59 | 19.1367 | 39.35 | 17.34 | 22.57
Nitrate (NO3-N) | mg/l | 12 | < 0.05 | 0.12492 | 0.46 | 0.05 | 0.36
Nitrite (NO2-N) | mg/l | 12 | < 0.0025 | 0.02838 | 0.1 | 0.012 | 0.081
Orthophosphate (PO4-P) | mg/l | 12 | 0.006 | 0.08792 | 0.247 | 0.073 | 0.147
Petroleum hydrocarbons | mg/l | 8 | 0.007 | 0.02825 | 0.068 | 0.068 | 0.068
Potassium (K+) | mg/l | 12 | 4.2 | 5.45 | 7.6 | 5.5 | 6.1
Saprobic index (macrozoobentos) | - | 1 | 1.75 | 1.75 | 1.75
Sodium (Na+) | mg/l | 12 | 7.8 | 36.075 | 48 | 38.2 | 47
Sulphate (SO4--) | mg/l | 12 | 34.26 | 58.4617 | 135.77 | 44.52 | 91.25
Suspended solids | mg/l | 12 | 12 | 41.5583 | 82.5 | 31 | 76.4
Temperature | °C | 12 | 0.4 | 13.2333 | 28 | 12 | 26
Total phosphorus | mg/l | 9 | 0.015 | 0.13489 | 0.377 | 0.377 | 0.377
pH | - | 12 | 7.74 | 8.1358 | 8.91 | 7.98 | 7.93
River: | Prut |  | Catchment: |  | 62890 | km2 | 2021
Distance from mouth: | 254 |  | Altitude: |  | 91 | m | MD5
Location: | Left
Determinand name | Unit | N | Min | Mean | Max | C50 | C90
Alkalinity - total | mmol/l | 12 | 106 | 168.9166 | 225 | 161 | 205
Ammonium (NH4-N) | mg/l | 12 | < 0.01 | 0.07833 | 0.358 | 0.01 | 0.202
Anionic active surfactants | mg/l | 12 | < 0.005 | 0.01658 | 0.13 | 0.005 | 0.019
BOD (5) | mg/l | 12 | 1.09 | 2.1925 | 2.62 | 2.33 | 2.54
COD (Cr) | mg/l | 11 | 5.63 | 8.3364 | 9.05 | 8.8 | 8.96
Calcium (Ca++) | mg/l | 12 | 47.1 | 62.3667 | 78.6 | 58.9 | 78.6
Chloride (Cl-) | mg/l | 12 | 18.06 | 25.1017 | 34.32 | 23.97 | 33.02
Conductivity | µS/cm | 12 | 333 | 442.5833 | 542 | 426 | 515
Dissolved oxygen | mg/l | 12 | 7.43 | 10.1758 | 13.01 | 9.53 | 8.23
Iron (Fe) | mg/l | 11 | 0.03 | 0.05 | 0.089 | 0.048 | 0.062
Magnesium (Mg++) | mg/l | 12 | 4.52 | 14.8467 | 27.51 | 12.82 | 22.67
Nitrate (NO3-N) | mg/l | 12 | < 0.05 | 0.10517 | 0.61 | 0.05 | 0.152
Nitrite (NO2-N) | mg/l | 12 | < 0.0025 | 0.03833 | 0.348 | 0.008 | 0.027
Orthophosphate (PO4-P) | mg/l | 12 | < 0.0025 | 0.01829 | 0.094 | 0.011 | 0.026
Petroleum hydrocarbons | mg/l | 9 | 0.007 | 0.02189 | 0.05 | 0.05 | 0.05
Potassium (K+) | mg/l | 12 | 3 | 4.2417 | 5.9 | 3.8 | 5
Saprobic index (macrozoobentos) | - | 1 | 1.67 | 1.67 | 1.67
Sodium (Na+) | mg/l | 12 | 16.6 | 23.1667 | 30.5 | 20 | 30
Sulphate (SO4--) | mg/l | 12 | 15.68 | 101.695 | 444.2 | 40.38 | 371
Suspended solids | mg/l | 12 | 2.5 | 24.0833 | 50.6 | 21.4 | 50
Temperature | °C | 12 | 2 | 12.8667 | 26 | 12 | 25
Total phosphorus | mg/l | 10 | 0.007 | 0.0516 | 0.29 | 0.29 | 0.29
pH | - | 12 | 8.29 | 8.3775 | 8.47 | 8.37 | 8.33
River: | Prut |  | Catchment: |  | 62890 | km2 | 2021
Distance from mouth: | 254 |  | Altitude: |  | 63 | m | MD6
Location: | Left
Determinand name | Unit | N | Min | Mean | Max | C50 | C90
Alkalinity - total | mmol/l | 12 | 140 | 173 | 262 | 165 | 199
Ammonium (NH4-N) | mg/l | 12 | < 0.01 | 0.08508 | 0.417 | 0.01 | 0.22
Anionic active surfactants | mg/l | 12 | < 0.005 | 0.00958 | 0.033 | 0.005 | 0.019
BOD (5) | mg/l | 12 | 1.17 | 2.1275 | 2.62 | 2.17 | 2.56
COD (Cr) | mg/l | 11 | 5.72 | 8.4836 | 9.82 | 8.9 | 9.17
Calcium (Ca++) | mg/l | 12 | 49.1 | 62.3583 | 78.6 | 58.9 | 74.6
Chloride (Cl-) | mg/l | 12 | 17.78 | 25.8 | 35.17 | 24.21 | 33.3
Conductivity | µS/cm | 12 | 343 | 446.5 | 544 | 433 | 514
Dissolved oxygen | mg/l | 12 | 7.41 | 10.26 | 13.56 | 9.57 | 7.6
Iron (Fe) | mg/l | 11 | < 0.01 | 0.04136 | 0.078 | 0.042 | 0.067
Magnesium (Mg++) | mg/l | 12 | 7.98 | 14.3633 | 26.61 | 10.7 | 22.57
Nitrate (NO3-N) | mg/l | 12 | < 0.05 | 0.06325 | 0.159 | 0.05 | 0.1
Nitrite (NO2-N) | mg/l | 12 | < 0.0025 | 0.03267 | 0.3 | 0.0025 | 0.028
Orthophosphate (PO4-P) | mg/l | 12 | < 0.0025 | 0.02004 | 0.097 | 0.01 | 0.032
Petroleum hydrocarbons | mg/l | 9 | 0.007 | 0.02011 | 0.044 | 0.044 | 0.044
Potassium (K+) | mg/l | 12 | 3 | 4.675 | 9.6 | 4.2 | 5.9
Saprobic index (macrozoobentos) | - | 1 | 1.95 | 1.95 | 1.95
Sodium (Na+) | mg/l | 12 | 16.6 | 23.3417 | 31 | 20.8 | 30
Sulphate (SO4--) | mg/l | 12 | 13.15 | 104.4 | 440.3 | 39.11 | 402
Suspended solids | mg/l | 12 | 2.5 | 36.725 | 69.2 | 39.8 | 68.4
Temperature | °C | 12 | 2 | 11.9333 | 24 | 10.5 | 21
Total phosphorus | mg/l | 10 | 0.003 | 0.06 | 0.298 | 0.298 | 0.298
pH | - | 12 | 7.87 | 8.31 | 8.56 | 8.31 | 8.25
River: | Prut |  | Catchment: |  | 30953 | km2 | 2021
Distance from mouth: | 525 |  | Altitude: |  | 55 | m | MD7
Location: | Left
Determinand name | Unit | N | Min | Mean | Max | C50 | C90
Alkalinity - total | mmol/l | 12 | 139.5 | 194.9583 | 251.5 | 195 | 228
Ammonium (NH4-N) | mg/l | 12 | < 0.01 | 0.11517 | 0.507 | 0.059 | 0.335
Anionic active surfactants | mg/l | 12 | < 0.005 | 0.02075 | 0.098 | 0.005 | 0.05
BOD (5) | mg/l | 12 | 1.29 | 3.7442 | 4.94 | 4.61 | 4.89
COD (Cr) | mg/l | 11 | 8.04 | 13.01 | 17.67 | 14.04 | 15.42
Calcium (Ca++) | mg/l | 12 | 53 | 63.9083 | 80.5 | 58.9 | 78.6
Chloride (Cl-) | mg/l | 12 | 21.02 | 31.7642 | 55.31 | 29 | 41.27
Conductivity | µS/cm | 12 | 372 | 531 | 696 | 518 | 686
Dissolved oxygen | mg/l | 12 | 6.98 | 9.9467 | 13.17 | 9.55 | 7.37
Iron (Fe) | mg/l | 11 | < 0.01 | 0.054 | 0.093 | 0.06 | 0.086
Magnesium (Mg++) | mg/l | 12 | 8.61 | 17.0892 | 23.83 | 15.56 | 23.3
Nitrate (NO3-N) | mg/l | 12 | < 0.05 | 0.38942 | 2.46 | 0.05 | 0.68
Nitrite (NO2-N) | mg/l | 12 | < 0.0025 | 0.01804 | 0.094 | 0.006 | 0.046
Orthophosphate (PO4-P) | mg/l | 11 | 0.016 | 0.05945 | 0.163 | 0.048 | 0.094
Petroleum hydrocarbons | mg/l | 8 | 0.007 | 0.04713 | 0.111 | 0.111 | 0.111
Potassium (K+) | mg/l | 12 | 3.4 | 4.8167 | 6.3 | 4.6 | 6.1
Saprobic index (macrozoobentos) | - | 1 | 2.16 | 2.16 | 2.16
Sodium (Na+) | mg/l | 12 | 20 | 37.125 | 62.8 | 39.6 | 44.6
Sulphate (SO4--) | mg/l | 12 | 33.28 | 71.6542 | 266.45 | 42.1 | 86.07
Suspended solids | mg/l | 12 | 9.8 | 29.975 | 83.5 | 21.6 | 77.4
Temperature | °C | 12 | 2 | 12.1833 | 25 | 10.1 | 24
Total phosphorus | mg/l | 9 | 0.016 | 0.10656 | 0.5 | 0.5 | 0.5
pH | - | 12 | 8.15 | 8.2492 | 8.34 | 8.28 | 8.15
River: | Danube |  | Catchment: |  | 570896 | km2 | 2021
Distance from mouth: | 1071 |  | Altitude: |  | 70 | m | RO1
Location: | Left
Determinand name | Unit | N | Min | Mean | Max | C50 | C90
Alkalinity - total | mmol/l | 12 | 2.91 | 3.31 | 3.77 | 3.2 | 3.5
Ammonium (NH4-N) | mg/l | 24 | < 0.0075 | 0.08704 | 0.187 | 0.08 | 0.137
Anionic active surfactants | mg/l | 12 | < 0.05 | 0.10325 | 0.139 | 0.116 | 0.126
Arsenic (As), dissolved | µg/l | 4 | < 0.5 | < 0.5 | < 0.5 | 0.5 | 0.5
Atrazine | µg/l | 12 | < 0.025 | < 0.025 | < 0.025 | 0.025 | 0.025
BOD (5) | mg/l | 24 | 2.08 | 2.7233 | 3.25 | 2.73 | 3.14
COD (Cr) | mg/l | 12 | 8.28 | 10.9283 | 12.16 | 10.97 | 12.09
COD (Mn) | mg/l | 12 | 2.81 | 3.4342 | 3.97 | 3.51 | 3.78
Cadmium (Cd), dissolved | µg/l | 12 | < 0.075 | 0.18375 | 1.022 | 0.075 | 0.26
Calcium (Ca++) | mg/l | 12 | 41.06 | 47.4883 | 52.12 | 48.96 | 51.55
Chloride (Cl-) | mg/l | 12 | 20.708 | 23.7861 | 27.795 | 23.161 | 27.447
Chromium (Cr), total dissolved | µg/l | 12 | < 0.25 | 1.0325 | 6.22 | 0.25 | 2.17
Conductivity | µS/cm | 12 | 335 | 410 | 495 | 405 | 481
Copper (Cu), dissolved | µg/l | 12 | < 0.25 | 2.1994 | 4.44 | 1.792 | 4.32
DOC | mg/l | 12 | 2.401 | 2.806 | 3.354 | 2.595 | 3.231
Dissolved oxygen | mg/l | 12 | 6.52 | 9.2658 | 11.5 | 8.82 | 7.19
Lead (Pb), dissolved | µg/l | 12 | < 0.5 | 0.7945 | 4.034 | 0.5 | 0.5
Lindane (gama-HCH) | µg/l | 12 | < 0.0015 | < 0.0015 | < 0.0015 | 0.0015 | 0.0015
Magnesium (Mg++) | mg/l | 12 | 12.61 | 13.1758 | 14.55 | 12.61 | 13.58
Mercury (Hg), dissolved | µg/l | 12 | < 0.005 | 0.02417 | 0.196 | 0.005 | 0.038
Nickel (Ni), dissolved | µg/l | 12 | < 0.5 | 3.3692 | 22.52 | 0.5 | 5.81
Nitrate (NO3-N) | mg/l | 24 | 0.697 | 1.1223 | 1.605 | 1.15 | 1.482
Nitrite (NO2-N) | mg/l | 24 | 0.008 | 0.01633 | 0.032 | 0.016 | 0.021
Orthophosphate (PO4-P) | mg/l | 24 | < 0.0025 | 0.03588 | 0.082 | 0.035 | 0.054
Petroleum hydrocarbons | mg/l | 12 | < 0.05 | < 0.05 | < 0.05 | 0.05 | 0.05
Phenol index | mg/l | 12 | < 0.0015 | 0.00524 | 0.0085 | 0.0045 | 0.0076
Phytoplankton (biomass - chlorophyll-a) | µg/l | 3 | 3.67 | 4.0633 | 4.38
Potassium (K+) | mg/l | 12 | 1.9 | 2.8 | 9.4 | 2.08 | 2.92
Saprobic index (macrozoobentos) | - | 3 | 2.052 | 2.1023 | 2.185
Sodium (Na+) | mg/l | 12 | 11.76 | 15.6042 | 19.35 | 15.1 | 18.8
Sulphate (SO4--) | mg/l | 12 | 20.322 | 26.0678 | 30.668 | 26.258 | 28.846
Suspended solids | mg/l | 24 | 32 | 38.8333 | 44 | 39 | 42
TOC | mg/l | 12 | 2.43 | 3.1477 | 4.021 | 3.152 | 3.827
Temperature | °C | 24 | 4 | 14.5708 | 28 | 13.5 | 25.5
Total nitrogen | mg/l | 23 | 1.086 | 1.6625 | 2.33 | 1.736 | 2.128
Total phosphorus | mg/l | 24 | 0.027 | 0.06325 | 0.132 | 0.053 | 0.102
Total phosphorus, dissolved | mg/l | 24 | 0.02 | 0.05246 | 0.104 | 0.045 | 0.089
Zinc (Zn), dissolved | µg/l | 12 | < 5 | 10.95 | 51.1 | 5 | 30.3
River: | Danube |  | Catchment: |  | 570896 | km2 | 2021
Distance from mouth: | 1071 |  | Altitude: |  | 70 | m | RO1
Location: | Left
Determinand name | Unit | N | Min | Mean | Max | C50 | C90
p,p'-DDT | µg/l | 12 | < 0.0015 | < 0.0015 | < 0.0015 | 0.0015 | 0.0015
pH | - | 12 | 7.83 | 8.0533 | 8.26 | 8.09 | 7.84
River: | Danube |  | Catchment: |  | 570896 | km2 | 2021
Distance from mouth: | 1071 |  | Altitude: |  | 70 | m | RO1
Location: | Middle
Determinand name | Unit | N | Min | Mean | Max | C50 | C90
Alkalinity - total | mmol/l | 8 | 3.06 | 3.36 | 3.7 | 3.7 | 3.7
Ammonium (NH4-N) | mg/l | 16 | 0.019 | 0.07525 | 0.14 | 0.069 | 0.127
Anionic active surfactants | mg/l | 8 | < 0.05 | 0.10988 | 0.136 | 0.136 | 0.136
Arsenic (As), dissolved | µg/l | 3 | < 0.5 | < 0.5 | < 0.5
Atrazine | µg/l | 8 | < 0.025 | < 0.025 | < 0.025 | 0.025 | 0.025
BOD (5) | mg/l | 16 | 2.19 | 2.8269 | 3.26 | 2.9 | 3.16
COD (Cr) | mg/l | 8 | 9.72 | 11.1988 | 12.22 | 12.22 | 12.22
COD (Mn) | mg/l | 8 | 2.96 | 3.43 | 4.1 | 4.1 | 4.1
Cadmium (Cd), dissolved | µg/l | 8 | < 0.075 | 0.087 | 0.171 | 0.171 | 0.171
Calcium (Ca++) | mg/l | 8 | 42.64 | 47.4162 | 53.7 | 53.7 | 53.7
Chloride (Cl-) | mg/l | 8 | 21.41 | 22.7409 | 24.569 | 24.569 | 24.569
Chromium (Cr), total dissolved | µg/l | 8 | < 0.25 | < 0.25 | < 0.25 | 0.25 | 0.25
Conductivity | µS/cm | 8 | 351 | 389.5 | 421 | 421 | 421
Copper (Cu), dissolved | µg/l | 8 | < 0.25 | 1.4252 | 3.41 | 3.41 | 3.41
DOC | mg/l | 8 | 2.486 | 2.9339 | 3.52 | 3.52 | 3.52
Dissolved oxygen | mg/l | 8 | 6.62 | 8.855 | 11.8 | 6.62 | 6.62
Lead (Pb), dissolved | µg/l | 8 | < 0.5 | < 0.5 | < 0.5 | 0.5 | 0.5
Lindane (gama-HCH) | µg/l | 8 | < 0.0015 | < 0.0015 | < 0.0015 | 0.0015 | 0.0015
Magnesium (Mg++) | mg/l | 8 | 11.64 | 13.2163 | 14.55 | 14.55 | 14.55
Mercury (Hg), dissolved | µg/l | 8 | < 0.005 | 0.01063 | 0.036 | 0.036 | 0.036
Nickel (Ni), dissolved | µg/l | 8 | < 0.5 | 2.5978 | 7.784 | 7.784 | 7.784
Nitrate (NO3-N) | mg/l | 16 | 0.71 | 1.0914 | 1.72 | 0.964 | 1.534
Nitrite (NO2-N) | mg/l | 16 | 0.009 | 0.01356 | 0.018 | 0.013 | 0.018
Orthophosphate (PO4-P) | mg/l | 16 | 0.009 | 0.03181 | 0.05 | 0.033 | 0.045
Petroleum hydrocarbons | mg/l | 8 | < 0.05 | < 0.05 | < 0.05 | 0.05 | 0.05
Phenol index | mg/l | 8 | < 0.0015 | 0.00524 | 0.0112 | 0.0112 | 0.0112
Phytoplankton (biomass - chlorophyll-a) | µg/l | 2 | 4.38 | 4.44 | 4.5
Potassium (K+) | mg/l | 8 | 1.8 | 2.2575 | 2.78 | 2.78 | 2.78
Sodium (Na+) | mg/l | 8 | 12 | 15.3138 | 19.94 | 19.94 | 19.94
Sulphate (SO4--) | mg/l | 8 | 22.196 | 25.7665 | 32.284 | 32.284 | 32.284
Suspended solids | mg/l | 16 | 32 | 37.0625 | 42 | 37 | 41
TOC | mg/l | 8 | 2.67 | 3.3785 | 4.264 | 4.264 | 4.264
Temperature | °C | 16 | 4 | 18 | 28 | 18 | 27
Total nitrogen | mg/l | 15 | 1.178 | 1.6265 | 2.386 | 1.522 | 2.23
Total phosphorus | mg/l | 16 | 0.027 | 0.05319 | 0.083 | 0.052 | 0.081
Total phosphorus, dissolved | mg/l | 16 | 0.016 | 0.04319 | 0.071 | 0.046 | 0.06
Zinc (Zn), dissolved | µg/l | 8 | < 5 | 10.7125 | 50.7 | 50.7 | 50.7
p,p'-DDT | µg/l | 8 | < 0.0015 | < 0.0015 | < 0.0015 | 0.0015 | 0.0015
River: | Danube |  | Catchment: |  | 570896 | km2 | 2021
Distance from mouth: | 1071 |  | Altitude: |  | 70 | m | RO1
Location: | Middle
Determinand name | Unit | N | Min | Mean | Max | C50 | C90
pH | - | 8 | 7.84 | 8.0712 | 8.29 | 7.84 | 7.84
River: | Danube |  | Catchment: |  | 570896 | km2 | 2021
Distance from mouth: | 1071 |  | Altitude: |  | 70 | m | RO1
Location: | Right
Determinand name | Unit | N | Min | Mean | Max | C50 | C90
Alkalinity - total | mmol/l | 8 | 3.1 | 3.3862 | 3.67 | 3.67 | 3.67
Ammonium (NH4-N) | mg/l | 16 | 0.018 | 0.07888 | 0.161 | 0.072 | 0.152
Anionic active surfactants | mg/l | 7 | 0.106 | 0.11714 | 0.124 | 0.124 | 0.124
Arsenic (As), dissolved | µg/l | 3 | < 0.5 | < 0.5 | < 0.5
Atrazine | µg/l | 8 | < 0.025 | < 0.025 | < 0.025 | 0.025 | 0.025
BOD (5) | mg/l | 16 | 2 | 2.8 | 3.68 | 2.96 | 3.18
COD (Cr) | mg/l | 8 | 10.6 | 11.4625 | 11.93 | 11.93 | 11.93
COD (Mn) | mg/l | 8 | 3.1 | 3.5587 | 4.03 | 4.03 | 4.03
Cadmium (Cd), dissolved | µg/l | 8 | < 0.075 | 0.1055 | 0.319 | 0.319 | 0.319
Calcium (Ca++) | mg/l | 8 | 45.8 | 50.1925 | 55.28 | 55.28 | 55.28
Chloride (Cl-) | mg/l | 8 | 22.112 | 23.149 | 24.32 | 24.32 | 24.32
Chromium (Cr), total dissolved | µg/l | 8 | < 0.25 | < 0.25 | < 0.25 | 0.25 | 0.25
Conductivity | µS/cm | 8 | 354 | 392.75 | 424 | 424 | 424
Copper (Cu), dissolved | µg/l | 8 | 0.63 | 1.9892 | 4.61 | 4.61 | 4.61
DOC | mg/l | 8 | 2.336 | 2.8058 | 3.126 | 3.126 | 3.126
Dissolved oxygen | mg/l | 8 | 6.77 | 8.8375 | 11.8 | 6.77 | 6.77
Lead (Pb), dissolved | µg/l | 8 | < 0.5 | < 0.5 | < 0.5 | 0.5 | 0.5
Lindane (gama-HCH) | µg/l | 8 | < 0.0015 | < 0.0015 | < 0.0015 | 0.0015 | 0.0015
Magnesium (Mg++) | mg/l | 8 | 12.61 | 13.4588 | 14.55 | 14.55 | 14.55
Mercury (Hg), dissolved | µg/l | 8 | < 0.005 | 0.007 | 0.021 | 0.021 | 0.021
Nickel (Ni), dissolved | µg/l | 8 | < 0.5 | 2.5088 | 9.245 | 9.245 | 9.245
Nitrate (NO3-N) | mg/l | 16 | 0.742 | 1.1422 | 1.59 | 1.034 | 1.574
Nitrite (NO2-N) | mg/l | 16 | 0.009 | 0.01288 | 0.016 | 0.013 | 0.016
Orthophosphate (PO4-P) | mg/l | 16 | < 0.0025 | 0.03072 | 0.053 | 0.032 | 0.047
Petroleum hydrocarbons | mg/l | 7 | < 0.05 | < 0.05 | < 0.05 | 0.05 | 0.05
Phenol index | mg/l | 7 | 0.0032 | 0.00379 | 0.005 | 0.005 | 0.005
Phytoplankton (biomass - chlorophyll-a) | µg/l | 2 | 4.5 | 4.62 | 4.74
Potassium (K+) | mg/l | 8 | 1.91 | 2.2887 | 2.7 | 2.7 | 2.7
Sodium (Na+) | mg/l | 8 | 12.15 | 15.3362 | 19.76 | 19.76 | 19.76
Sulphate (SO4--) | mg/l | 8 | 20.3 | 25.6214 | 33.384 | 33.384 | 33.384
Suspended solids | mg/l | 16 | 33 | 37.6875 | 43 | 38 | 41
TOC | mg/l | 8 | 2.494 | 3.3925 | 4.371 | 4.371 | 4.371
Temperature | °C | 16 | 4 | 18.0625 | 28 | 18 | 27
Total nitrogen | mg/l | 15 | 1.076 | 1.6749 | 2.222 | 1.622 | 2.206
Total phosphorus | mg/l | 16 | 0.023 | 0.05531 | 0.094 | 0.052 | 0.084
Total phosphorus, dissolved | mg/l | 16 | 0.014 | 0.04494 | 0.076 | 0.046 | 0.065
Zinc (Zn), dissolved | µg/l | 8 | < 5 | 10.75 | 51 | 51 | 51
p,p'-DDT | µg/l | 8 | < 0.0015 | < 0.0015 | < 0.0015 | 0.0015 | 0.0015
River: | Danube |  | Catchment: |  | 570896 | km2 | 2021
Distance from mouth: | 1071 |  | Altitude: |  | 70 | m | RO1
Location: | Right
Determinand name | Unit | N | Min | Mean | Max | C50 | C90
pH | - | 8 | 7.8 | 8.0575 | 8.31 | 7.8 | 7.8
River: | Siret |  | Catchment: |  | 42890 | km2 | 2021
Distance from mouth: | 0 |  | Altitude: |  | 4 | m | RO10
Location: | Middle
Determinand name | Unit | N | Min | Mean | Max | C50 | C90
Alkalinity - total | mmol/l | 12 | 3.08 | 3.3458 | 3.68 | 3.29 | 3.52
Ammonium (NH4-N) | mg/l | 26 | 0.029 | 0.06708 | 0.138 | 0.062 | 0.124
Anionic active surfactants | mg/l | 12 | < 0.05 | < 0.05 | < 0.05 | 0.05 | 0.05
Arsenic (As), dissolved | µg/l | 9 | < 0.5 | < 0.5 | < 0.5 | 0.5 | 0.5
Atrazine | µg/l | 11 | < 0.025 | < 0.025 | < 0.025 | 0.025 | 0.025
BOD (5) | mg/l | 12 | 0.93 | 1.1642 | 1.49 | 1.12 | 1.42
COD (Cr) | mg/l | 12 | 6.45 | 16.8917 | 35.42 | 12.56 | 24.37
COD (Mn) | mg/l | 12 | 2.4 | 3.6933 | 10.51 | 2.96 | 4.23
Cadmium (Cd), dissolved | µg/l | 12 | < 0.075 | 0.14367 | 0.449 | 0.075 | 0.258
Calcium (Ca++) | mg/l | 12 | < 1 | 43.3183 | 71.72 | 45 | 67.4
Chloride (Cl-) | mg/l | 12 | 34 | 62.655 | 104.23 | 61.86 | 75.04
Chromium (Cr), total dissolved | µg/l | 12 | < 0.25 | < 0.25 | < 0.25 | 0.25 | 0.25
Conductivity | µS/cm | 12 | 353 | 544.0833 | 635 | 573 | 621
Copper (Cu), dissolved | µg/l | 12 | 2.43 | 4.5733 | 6.44 | 4.33 | 6.03
DOC | mg/l | 12 | 1.91 | 2.5567 | 3.22 | 2.52 | 3.11
Dissolved oxygen | mg/l | 11 | 6.44 | 9.9909 | 11.94 | 10.45 | 9
Flow | m3/s | 365 | 63.68 | 144.7515 | 1257.13 | 111.62 | 225.55
Lead (Pb), dissolved | µg/l | 12 | < 0.5 | < 0.5 | < 0.5 | 0.5 | 0.5
Lindane (gama-HCH) | µg/l | 11 | < 0.0015 | < 0.0015 | < 0.0015 | 0.0015 | 0.0015
Magnesium (Mg++) | mg/l | 12 | 5.01 | 14.0858 | 25 | 14.6 | 20.06
Mercury (Hg), dissolved | µg/l | 12 | < 0.005 | < 0.005 | < 0.005 | 0.005 | 0.005
Nickel (Ni), dissolved | µg/l | 12 | < 0.5 | 3.435 | 7.63 | 3.51 | 7.2
Nitrate (NO3-N) | mg/l | 26 | 0.51 | 0.90441 | 1.25 | 0.97 | 1.065
Nitrite (NO2-N) | mg/l | 26 | 0.007 | 0.01462 | 0.041 | 0.015 | 0.018
Orthophosphate (PO4-P) | mg/l | 26 | 0.014 | 0.02728 | 0.059 | 0.023 | 0.047
Petroleum hydrocarbons | mg/l | 11 | < 0.05 | 0.26818 | 0.84 | 0.159 | 0.711
Phenol index | mg/l | 12 | < 0.0015 | 0.00317 | 0.008 | 0.0015 | 0.0058
Phytoplankton (biomass - chlorophyll-a) | µg/l | 3 | 2.34 | 3.5767 | 5.8
Sulphate (SO4--) | mg/l | 4 | 29.16 | 46.335 | 69.72 | 69.72 | 69.72
Suspended solids | mg/l | 26 | 4 | 131 | 988 | 49 | 269
Temperature | °C | 26 | 1 | 13.7 | 28.3 | 13.1 | 25.1
Total nitrogen | mg/l | 22 | 1.1 | 1.425 | 1.67 | 1.46 | 1.66
Total phosphorus | mg/l | 22 | 0.02 | 0.07082 | 0.169 | 0.064 | 0.116
Total phosphorus, dissolved | mg/l | 9 | 0.042 | 0.08733 | 0.151 | 0.151 | 0.151
Zinc (Zn), dissolved | µg/l | 12 | < 5 | < 5 | < 5 | 5 | 5
p,p'-DDT | µg/l | 11 | < 0.0015 | < 0.0015 | < 0.0015 | 0.0015 | 0.0015
pH | - | 12 | 7.44 | 7.9542 | 8.2 | 7.97 | 7.75
River: | Prut |  | Catchment: |  | 27480 | km2 | 2021
Distance from mouth: | 0 |  | Altitude: |  | 5 | m | RO11
Location: | Middle
Determinand name | Unit | N | Min | Mean | Max | C50 | C90
Alkalinity - total | mmol/l | 12 | 3.08 | 3.5925 | 4.21 | 3.51 | 3.87
Ammonium (NH4-N) | mg/l | 26 | < 0.0075 | 0.08121 | 0.272 | 0.062 | 0.127
Anionic active surfactants | mg/l | 12 | < 0.05 | < 0.05 | < 0.05 | 0.05 | 0.05
Arsenic (As), dissolved | µg/l | 6 | < 0.5 | < 0.5 | < 0.5 | 0.5 | 0.5
Atrazine | µg/l | 6 | < 0.025 | < 0.025 | < 0.025 | 0.025 | 0.025
BOD (5) | mg/l | 12 | 1.01 | 1.6667 | 3.04 | 1.23 | 2.18
COD (Cr) | mg/l | 12 | 10.55 | 19.9158 | 35.42 | 15.8 | 31.49
COD (Mn) | mg/l | 12 | 2.51 | 4.0983 | 10.51 | 3.47 | 4.59
Cadmium (Cd), dissolved | µg/l | 12 | < 0.075 | 0.09383 | 0.2 | 0.075 | 0.176
Calcium (Ca++) | mg/l | 12 | < 1 | 52.83 | 75.8 | 57.85 | 74
Chloride (Cl-) | mg/l | 12 | 27.11 | 36.35 | 47.25 | 34.98 | 44.47
Chromium (Cr), total dissolved | µg/l | 12 | < 0.25 | 0.38833 | 1.91 | 0.25 | 0.25
Conductivity | µS/cm | 12 | 449 | 576.1666 | 722 | 577 | 720
Copper (Cu), dissolved | µg/l | 12 | 1.85 | 4.4217 | 7.69 | 4.42 | 6.55
DOC | mg/l | 12 | 2.99 | 3.5875 | 4.46 | 3.47 | 4.23
Dissolved oxygen | mg/l | 12 | 6.44 | 9.4833 | 12.44 | 10.31 | 6.91
Flow | m3/s | 365 | 32.57 | 72.3683 | 141.84 | 55.58 | 129.38
Lead (Pb), dissolved | µg/l | 12 | < 0.5 | 0.875 | 5 | 0.5 | 0.5
Lindane (gama-HCH) | µg/l | 7 | < 0.0015 | < 0.0015 | < 0.0015 | 0.0015 | 0.0015
Magnesium (Mg++) | mg/l | 12 | 2.4 | 12.5308 | 23.2 | 13.8 | 18
Mercury (Hg), dissolved | µg/l | 12 | < 0.005 | < 0.005 | < 0.005 | 0.005 | 0.005
Nickel (Ni), dissolved | µg/l | 12 | < 0.5 | 5.2792 | 8.9 | 5.42 | 7.95
Nitrate (NO3-N) | mg/l | 26 | 0.44522 | 0.76753 | 1.1232 | 0.8385 | 1.078
Nitrite (NO2-N) | mg/l | 26 | 0.007 | 0.01554 | 0.0409 | 0.0158 | 0.024
Orthophosphate (PO4-P) | mg/l | 26 | 0.011 | 0.0355 | 0.063 | 0.035 | 0.053
Petroleum hydrocarbons | mg/l | 7 | < 0.05 | 0.08986 | 0.206 | 0.206 | 0.206
Phenol index | mg/l | 12 | < 0.0015 | 0.00283 | 0.0096 | 0.0015 | 0.0062
Phytoplankton (biomass - chlorophyll-a) | µg/l | 3 | 2.12 | 3.2233 | 4.31
Sulphate (SO4--) | mg/l | 4 | 38.09 | 74.2275 | 109.8 | 109.8 | 109.8
Suspended solids | mg/l | 26 | 4 | 78.8077 | 786 | 39 | 130
Temperature | °C | 26 | 1 | 13.8077 | 28.6 | 12.5 | 26.3
Total nitrogen | mg/l | 20 | 1.03 | 1.3135 | 1.8 | 1.27 | 1.64
Total phosphorus | mg/l | 25 | 0.042 | 0.08168 | 0.213 | 0.067 | 0.131
Total phosphorus, dissolved | mg/l | 11 | 0.042 | 0.08891 | 0.184 | 0.083 | 0.151
Zinc (Zn), dissolved | µg/l | 12 | < 5 | < 5 | < 5 | 5 | 5
p,p'-DDT | µg/l | 7 | < 0.0015 | < 0.0015 | < 0.0015 | 0.0015 | 0.0015
pH | - | 12 | 7.66 | 8.025 | 8.21 | 8.07 | 7.75
River: | Somes |  | Catchment: |  | 15780 | km2 | 2021
Distance from mouth: | 3 |  | Altitude: |  | 118 | m | RO12
Location: | Middle
Determinand name | Unit | N | Min | Mean | Max | C50 | C90
Alkalinity - total | mmol/l | 12 | 1.95 | 2.715 | 3.1 | 2.71 | 3.08
Ammonium (NH4-N) | mg/l | 12 | 0.0195 | 0.11058 | 0.3514 | 0.077 | 0.2269
Anionic active surfactants | mg/l | 12 | < 0.05 | < 0.05 | < 0.05 | 0.05 | 0.05
Arsenic (As) | µg/l | 12 | < 0.5 | 1.7017 | 2.76 | 1.58 | 2.63
Arsenic (As), dissolved | µg/l | 12 | < 0.5 | 0.695 | 1.47 | 0.5 | 1.29
Atrazine | µg/l | 12 | < 0.025 | < 0.025 | < 0.025 | 0.025 | 0.025
BOD (5) | mg/l | 12 | 1.43 | 2.6992 | 4.25 | 2.64 | 4.03
COD (Cr) | mg/l | 12 | 24.03 | 33.1858 | 48.07 | 30.16 | 41.77
Cadmium (Cd) | µg/l | 12 | < 0.075 | 0.261 | 0.76 | 0.17 | 0.45
Cadmium (Cd), dissolved | µg/l | 12 | < 0.075 | 0.11708 | 0.35 | 0.075 | 0.22
Calcium (Ca++) | mg/l | 12 | 45.24 | 62.49 | 116.92 | 61.91 | 68.82
Chloride (Cl-) | mg/l | 12 | 27.25 | 108.5333 | 200.21 | 80.38 | 199.36
Chromium (Cr) - total | µg/l | 12 | < 0.25 | 1.735 | 4.46 | 1.26 | 3.13
Chromium (Cr), total dissolved | µg/l | 12 | < 0.25 | 0.28667 | 0.69 | 0.25 | 0.25
Conductivity | µS/cm | 12 | 403 | 745.2916 | 1103 | 608 | 1079
Copper (Cu) | µg/l | 11 | 0.56 | 4.9954 | 10.76 | 4.69 | 9.16
Copper (Cu), dissolved | µg/l | 10 | < 0.25 | 1.93 | 4 | 4 | 4
Dissolved oxygen | mg/l | 12 | 9.15 | 10.9633 | 12.64 | 10.99 | 9.34
Lead (Pb), dissolved | µg/l | 12 | < 0.5 | < 0.5 | < 0.5 | 0.5 | 0.5
Lindane (gama-HCH) | µg/l | 12 | < 0.0015 | < 0.0015 | < 0.0015 | 0.0015 | 0.0015
Magnesium (Mg++) | mg/l | 12 | 7.82 | 11.6933 | 20.41 | 10.31 | 17.33
Mercury (Hg) | µg/l | 10 | < 0.005 | 0.0113 | 0.037 | 0.037 | 0.037
Mercury (Hg), dissolved | µg/l | 10 | < 0.005 | 0.0066 | 0.021 | 0.021 | 0.021
Nickel (Ni) | µg/l | 12 | < 0.5 | 3.31 | 7.37 | 2.37 | 5.87
Nickel (Ni), dissolved | µg/l | 12 | < 0.5 | 1.3617 | 1.83 | 1.39 | 1.81
Nitrate (NO3-N) | mg/l | 12 | 0.2137 | 0.70686 | 1.3283 | 0.731 | 1.1075
Nitrite (NO2-N) | mg/l | 12 | 0.0061 | 0.01358 | 0.0257 | 0.0127 | 0.0209
Orthophosphate (PO4-P) | mg/l | 12 | < 0.0025 | 0.01708 | 0.03 | 0.0198 | 0.0293
Petroleum hydrocarbons | mg/l | 12 | < 0.05 | < 0.05 | < 0.05 | 0.05 | 0.05
Phenol index | mg/l | 12 | < 0.0015 | < 0.0015 | < 0.0015 | 0.0015 | 0.0015
Phytoplankton (biomass - chlorophyll-a) | µg/l | 12 | < 0.0015 | 11.1287 | 31 | 3.84 | 24.4
Potassium (K+) | mg/l | 12 | 2.614 | 4.2216 | 5.164 | 4.372 | 5.079
Saprobic index (macrozoobentos) | - | 3 | 2.037 | 2.497 | 3.184
Sodium (Na+) | mg/l | 12 | 34.796 | 77.101 | 128.281 | 82.902 | 120.41
Sulphate (SO4--) | mg/l | 12 | 25.5112 | 54.6604 | 94.759 | 54.7635 | 78.087
Suspended solids | mg/l | 12 | 11 | 64.7333 | 165.2 | 35.2 | 131
Temperature | °C | 12 | 1.9 | 13.0042 | 27 | 11.9 | 22.4
Total nitrogen | mg/l | 12 | 0.6457 | 1.7612 | 3.396 | 1.6394 | 2.2278
River: | Somes |  | Catchment: |  | 15780 | km2 | 2021
Distance from mouth: | 3 |  | Altitude: |  | 118 | m | RO12
Location: | Middle
Determinand name | Unit | N | Min | Mean | Max | C50 | C90
Total phosphorus | mg/l | 12 | 0.0424 | 0.13723 | 0.2672 | 0.109 | 0.243
Zinc (Zn) | µg/l | 12 | < 5 | 113.9125 | 236.86 | 100.09 | 192.46
Zinc (Zn), dissolved | µg/l | 12 | < 5 | 50.0617 | 138.3 | 25.64 | 135.34
p,p'-DDT | µg/l | 12 | < 0.0015 | < 0.0015 | < 0.0015 | 0.0015 | 0.0015
pH | - | 12 | 7.14 | 7.5633 | 7.965 | 7.58 | 7.27
River: | Crisul Repede |  | Catchment: |  | 2413 | km2 | 2021
Distance from mouth: | 3 |  | Altitude: |  | 116 | m | RO13
Location: | Middle
Determinand name | Unit | N | Min | Mean | Max | C50 | C90
Alkalinity - total | mmol/l | 12 | 1.6 | 1.925 | 2.2 | 1.9 | 2.1
Ammonium (NH4-N) | mg/l | 12 | < 0.0075 | 0.07188 | 0.16 | 0.07 | 0.14
Anionic active surfactants | mg/l | 6 | < 0.05 | < 0.05 | < 0.05 | 0.05 | 0.05
Arsenic (As), dissolved | µg/l | 12 | < 0.5 | < 0.5 | < 0.5 | 0.5 | 0.5
Atrazine | µg/l | 12 | < 0.025 | < 0.025 | < 0.025 | 0.025 | 0.025
BOD (5) | mg/l | 12 | < 0.25 | 2.2208 | 5.3 | 1.7 | 3.8
COD (Cr) | mg/l | 1 | 13 | 13 | 13
COD (Mn) | mg/l | 6 | 2.2 | 3.1667 | 5.6 | 5.6 | 5.6
Cadmium (Cd) | µg/l | 12 | < 0.075 | < 0.075 | < 0.075 | 0.075 | 0.075
Cadmium (Cd), dissolved | µg/l | 12 | < 0.075 | < 0.075 | < 0.075 | 0.075 | 0.075
Calcium (Ca++) | mg/l | 12 | 29.7 | 39.675 | 47.7 | 38.3 | 47.4
Chloride (Cl-) | mg/l | 12 | 5.6 | 9.8917 | 13.4 | 9.8 | 13
Chromium (Cr), total dissolved | µg/l | 12 | < 0.25 | < 0.25 | < 0.25 | 0.25 | 0.25
Conductivity | µS/cm | 12 | 196 | 252.6666 | 308 | 243 | 293
Copper (Cu), dissolved | µg/l | 12 | < 0.25 | 2.1208 | 6.5 | 1.5 | 3.2
DOC | mg/l | 12 | 1.86 | 2.3092 | 2.93 | 2.25 | 2.56
Dissolved oxygen | mg/l | 12 | 6.5 | 10.2333 | 13.9 | 10.4 | 6.7
Lead (Pb), dissolved | µg/l | 12 | < 0.5 | < 0.5 | < 0.5 | 0.5 | 0.5
Lindane (gama-HCH) | µg/l | 12 | < 0.0015 | < 0.0015 | < 0.0015 | 0.0015 | 0.0015
Magnesium (Mg++) | mg/l | 12 | 3.7 | 6.3417 | 11.9 | 5.7 | 11.5
Mercury (Hg) | µg/l | 12 | < 0.005 | < 0.005 | < 0.005 | 0.005 | 0.005
Mercury (Hg), dissolved | µg/l | 12 | < 0.005 | < 0.005 | < 0.005 | 0.005 | 0.005
Nickel (Ni) | µg/l | 12 | < 0.5 | 1.9417 | 10.1 | 0.5 | 3.7
Nickel (Ni), dissolved | µg/l | 12 | < 0.5 | 0.98333 | 6.3 | 0.5 | 0.5
Nitrate (NO3-N) | mg/l | 12 | 0.42 | 0.98917 | 1.32 | 0.99 | 1.29
Nitrite (NO2-N) | mg/l | 12 | 0.014 | 0.0515 | 0.28 | 0.023 | 0.09
Orthophosphate (PO4-P) | mg/l | 12 | 0.015 | 0.04517 | 0.21 | 0.028 | 0.078
Petroleum hydrocarbons | mg/l | 4 | < 0.05 | < 0.05 | < 0.05 | 0.05 | 0.05
Phenol index | mg/l | 6 | < 0.0015 | < 0.0015 | < 0.0015 | 0.0015 | 0.0015
Phytoplankton (biomass - chlorophyll-a) | µg/l | 10 | < 0.0015 | 2.4211 | 13.2 | 13.2 | 13.2
Potassium (K+) | mg/l | 6 | 1.9 | 2.5833 | 3.1 | 3.1 | 3.1
Saprobic index (macrozoobentos) | - | 2 | 2.266 | 2.315 | 2.364
Sodium (Na+) | mg/l | 6 | 6.1 | 9.5 | 12.2 | 12.2 | 12.2
Sulphate (SO4--) | mg/l | 6 | 13.2 | 18.25 | 23 | 23 | 23
Suspended solids | mg/l | 11 | 2 | 8.9636 | 46 | 2 | 18
Temperature | °C | 12 | 2 | 11.5833 | 25 | 9 | 24
Total nitrogen | mg/l | 11 | 1.1 | 1.5818 | 2.2 | 1.5 | 2
Total phosphorus | mg/l | 12 | 0.032 | 0.07608 | 0.23 | 0.059 | 0.12
River: | Crisul Repede |  | Catchment: |  | 2413 | km2 | 2021
Distance from mouth: | 3 |  | Altitude: |  | 116 | m | RO13
Location: | Middle
Determinand name | Unit | N | Min | Mean | Max | C50 | C90
Zinc (Zn), dissolved | µg/l | 12 | < 5 | < 5 | < 5 | 5 | 5
p,p'-DDT | µg/l | 12 | < 0.0015 | < 0.0015 | < 0.0015 | 0.0015 | 0.0015
pH | - | 12 | 7.8 | 7.9667 | 8.1 | 7.9 | 7.9
River: | Crisul Negru |  | Catchment: |  | 3750 | km2 | 2021
Distance from mouth: | 13 |  | Altitude: |  | 86 | m | RO14
Location: | Middle
Determinand name | Unit | N | Min | Mean | Max | C50 | C90
Alkalinity - total | mmol/l | 12 | 2 | 2.6333 | 3 | 2.8 | 3
Ammonium (NH4-N) | mg/l | 12 | < 0.0075 | 0.07492 | 0.28 | 0.026 | 0.27
Anionic active surfactants | mg/l | 4 | < 0.05 | < 0.05 | < 0.05 | 0.05 | 0.05
Arsenic (As), dissolved | µg/l | 12 | < 0.5 | 1.375 | 8.3 | 0.5 | 3.2
Atrazine | µg/l | 12 | < 0.025 | < 0.025 | < 0.025 | 0.025 | 0.025
BOD (5) | mg/l | 12 | < 0.25 | 1.65 | 3 | 1.5 | 2.9
COD (Cr) | mg/l | 3 | 11 | 11.6667 | 13
COD (Mn) | mg/l | 7 | 2.1 | 2.6571 | 4.8 | 4.8 | 4.8
Cadmium (Cd) | µg/l | 12 | < 0.075 | < 0.075 | < 0.075 | 0.075 | 0.075
Cadmium (Cd), dissolved | µg/l | 12 | < 0.075 | < 0.075 | < 0.075 | 0.075 | 0.075
Calcium (Ca++) | mg/l | 12 | 39.5 | 49.3667 | 56.4 | 49.1 | 54.1
Chloride (Cl-) | mg/l | 12 | < 2.5 | 6.325 | 9.5 | 6.5 | 9.2
Chromium (Cr), total dissolved | µg/l | 12 | < 0.25 | < 0.25 | < 0.25 | 0.25 | 0.25
Conductivity | µS/cm | 12 | 214 | 292.6666 | 336 | 306 | 331
Copper (Cu), dissolved | µg/l | 11 | 0.9 | 2.2091 | 4 | 1.9 | 3.6
DOC | mg/l | 12 | 1.53 | 2.0883 | 3.37 | 1.92 | 2.65
Dissolved oxygen | mg/l | 12 | 7.3 | 10.5917 | 13 | 11.2 | 7.7
Lead (Pb), dissolved | µg/l | 12 | < 0.5 | < 0.5 | < 0.5 | 0.5 | 0.5
Lindane (gama-HCH) | µg/l | 12 | < 0.0015 | < 0.0015 | < 0.0015 | 0.0015 | 0.0015
Magnesium (Mg++) | mg/l | 12 | 3.9 | 8.5667 | 12.2 | 9.2 | 11.2
Mercury (Hg) | µg/l | 12 | < 0.005 | 0.00625 | 0.02 | 0.005 | 0.005
Mercury (Hg), dissolved | µg/l | 12 | < 0.005 | < 0.005 | < 0.005 | 0.005 | 0.005
Nickel (Ni) | µg/l | 12 | < 0.5 | 1.3083 | 4.5 | 0.5 | 2.4
Nickel (Ni), dissolved | µg/l | 12 | < 0.5 | 0.75833 | 2.5 | 0.5 | 1.6
Nitrate (NO3-N) | mg/l | 12 | 0.1 | 0.64917 | 1.43 | 0.56 | 1.23
Nitrite (NO2-N) | mg/l | 12 | 0.005 | 0.01183 | 0.052 | 0.005 | 0.026
Orthophosphate (PO4-P) | mg/l | 12 | < 0.0025 | 0.021 | 0.075 | 0.013 | 0.056
Petroleum hydrocarbons | mg/l | 4 | < 0.05 | < 0.05 | < 0.05 | 0.05 | 0.05
Phenol index | mg/l | 4 | < 0.0015 | < 0.0015 | < 0.0015 | 0.0015 | 0.0015
Phytoplankton (biomass - chlorophyll-a) | µg/l | 11 | < 0.0015 | 1.3375 | 8.5 | 0.0015 | 3.8
Potassium (K+) | mg/l | 6 | 1.4 | 2.15 | 2.5 | 2.5 | 2.5
Saprobic index (macrozoobentos) | - | 2 | 2.247 | 2.281 | 2.315
Sodium (Na+) | mg/l | 6 | 4.4 | 7.4333 | 9.1 | 9.1 | 9.1
Sulphate (SO4--) | mg/l | 6 | 9.7 | 17.8667 | 31.8 | 31.8 | 31.8
Suspended solids | mg/l | 12 | 2 | 23.2667 | 117 | 10 | 52
Temperature | °C | 11 | 3 | 12.6364 | 25 | 10 | 25
Total nitrogen | mg/l | 4 | 1.2 | 1.5 | 2 | 2 | 2
Total phosphorus | mg/l | 12 | 0.009 | 0.08508 | 0.28 | 0.047 | 0.13
River: | Crisul Negru |  | Catchment: |  | 3750 | km2 | 2021
Distance from mouth: | 13 |  | Altitude: |  | 86 | m | RO14
Location: | Middle
Determinand name | Unit | N | Min | Mean | Max | C50 | C90
Zinc (Zn), dissolved | µg/l | 12 | < 5 | < 5 | < 5 | 5 | 5
p,p'-DDT | µg/l | 12 | < 0.0015 | < 0.0015 | < 0.0015 | 0.0015 | 0.0015
pH | - | 12 | 7.9 | 8.025 | 8.2 | 8 | 7.9
River: | Crisul Alb |  | Catchment: |  | 4240 | km2 | 2021
Distance from mouth: | 0 |  | Altitude: |  | 89 | m | RO15
Location: | Middle
Determinand name | Unit | N | Min | Mean | Max | C50 | C90
Alkalinity - total | mmol/l | 12 | 1.7 | 2.5917 | 3.4 | 2.7 | 3.1
Ammonium (NH4-N) | mg/l | 12 | < 0.0075 | 0.06513 | 0.25 | 0.041 | 0.14
Anionic active surfactants | mg/l | 4 | < 0.05 | < 0.05 | < 0.05 | 0.05 | 0.05
Arsenic (As), dissolved | µg/l | 12 | < 0.5 | 1.2 | 3.7 | 0.5 | 3.6
Atrazine | µg/l | 12 | < 0.025 | < 0.025 | < 0.025 | 0.025 | 0.025
BOD (5) | mg/l | 12 | < 0.25 | 2.0458 | 3.1 | 2 | 2.8
COD (Cr) | mg/l | 4 | 11 | 13 | 17 | 17 | 17
COD (Mn) | mg/l | 9 | 2.8 | 3.3333 | 4.4 | 4.4 | 4.4
Cadmium (Cd) | µg/l | 12 | < 0.075 | < 0.075 | < 0.075 | 0.075 | 0.075
Cadmium (Cd), dissolved | µg/l | 12 | < 0.075 | < 0.075 | < 0.075 | 0.075 | 0.075
Calcium (Ca++) | mg/l | 12 | 37.1 | 53.4083 | 66.8 | 55.5 | 59.3
Chloride (Cl-) | mg/l | 12 | < 2.5 | 9.5083 | 15.8 | 10 | 14.4
Chromium (Cr), total dissolved | µg/l | 12 | < 0.25 | 0.34583 | 1.4 | 0.25 | 0.25
Conductivity | µS/cm | 12 | 223 | 339 | 434 | 365 | 414
Copper (Cu), dissolved | µg/l | 11 | 1.4 | 4.1818 | 10 | 3.6 | 7.1
DOC | mg/l | 12 | 2.16 | 2.82 | 3.75 | 2.63 | 3.48
Dissolved oxygen | mg/l | 12 | 6.5 | 10.1167 | 13.6 | 10.1 | 7.8
Lead (Pb), dissolved | µg/l | 12 | < 0.5 | 0.58333 | 1.5 | 0.5 | 0.5
Lindane (gama-HCH) | µg/l | 12 | < 0.0015 | < 0.0015 | < 0.0015 | 0.0015 | 0.0015
Magnesium (Mg++) | mg/l | 12 | 5.5 | 12.8667 | 55.9 | 8.6 | 14.6
Mercury (Hg) | µg/l | 12 | < 0.005 | 0.00958 | 0.03 | 0.005 | 0.02
Mercury (Hg), dissolved | µg/l | 12 | < 0.005 | < 0.005 | < 0.005 | 0.005 | 0.005
Nickel (Ni) | µg/l | 12 | < 0.5 | 1.1417 | 4.1 | 0.5 | 1.6
Nickel (Ni), dissolved | µg/l | 12 | < 0.5 | < 0.5 | < 0.5 | 0.5 | 0.5
Nitrate (NO3-N) | mg/l | 12 | 0.1 | 0.67583 | 1.29 | 0.56 | 1.2
Nitrite (NO2-N) | mg/l | 12 | 0.005 | 0.01067 | 0.025 | 0.005 | 0.024
Orthophosphate (PO4-P) | mg/l | 12 | < 0.0025 | 0.04429 | 0.08 | 0.043 | 0.076
Petroleum hydrocarbons | mg/l | 4 | < 0.05 | < 0.05 | < 0.05 | 0.05 | 0.05
Phenol index | mg/l | 4 | < 0.0015 | < 0.0015 | < 0.0015 | 0.0015 | 0.0015
Phytoplankton (biomass - chlorophyll-a) | µg/l | 12 | < 0.0015 | 1.1927 | 4.4 | 0.0015 | 4.1
Potassium (K+) | mg/l | 6 | 1.8 | 2.75 | 3.4 | 3.4 | 3.4
Saprobic index (macrozoobentos) | - | 2 | 2.399 | 2.4175 | 2.436
Sodium (Na+) | mg/l | 6 | 6.4 | 12.5333 | 17.6 | 17.6 | 17.6
Sulphate (SO4--) | mg/l | 6 | 21.5 | 34.9333 | 39.6 | 39.6 | 39.6
Suspended solids | mg/l | 12 | 4.2 | 20.0333 | 80 | 11 | 40
Temperature | °C | 11 | 2 | 12.0455 | 25 | 11 | 20.5
Total nitrogen | mg/l | 4 | 1.4 | 1.6 | 2 | 2 | 2
Total phosphorus | mg/l | 12 | 0.062 | 0.12017 | 0.29 | 0.083 | 0.26
River: | Crisul Alb |  | Catchment: |  | 4240 | km2 | 2021
Distance from mouth: | 0 |  | Altitude: |  | 89 | m | RO15
Location: | Middle
Determinand name | Unit | N | Min | Mean | Max | C50 | C90
Zinc (Zn), dissolved | µg/l | 12 | < 5 | < 5 | < 5 | 5 | 5
p,p'-DDT | µg/l | 12 | < 0.0015 | < 0.0015 | < 0.0015 | 0.0015 | 0.0015
pH | - | 12 | 7.9 | 7.9917 | 8.2 | 7.9 | 7.9
River: | Mures |  | Catchment: |  | 27818 | km2 | 2021
Distance from mouth: | 21 |  | Altitude: |  | 86 | m | RO16
Location: | Middle
Determinand name | Unit | N | Min | Mean | Max | C50 | C90
Alkalinity - total | mmol/l | 12 | 1.45 | 2.0842 | 2.53 | 2.09 | 2.38
Ammonium (NH4-N) | mg/l | 12 | < 0.0075 | 0.05667 | 0.245 | 0.03 | 0.09
Anionic active surfactants | mg/l | 12 | < 0.05 | < 0.05 | < 0.05 | 0.05 | 0.05
Arsenic (As), dissolved | µg/l | 12 | < 0.5 | < 0.5 | < 0.5 | 0.5 | 0.5
Atrazine | µg/l | 12 | < 0.025 | < 0.025 | < 0.025 | 0.025 | 0.025
BOD (5) | mg/l | 12 | 2.24 | 4.0142 | 7.84 | 3.35 | 5.99
COD (Cr) | mg/l | 7 | 12.7 | 17.7143 | 20.8 | 20.8 | 20.8
COD (Mn) | mg/l | 3 | 3.52 | 7.56 | 11.8
Cadmium (Cd), dissolved | µg/l | 12 | < 0.075 | 0.08708 | 0.22 | 0.075 | 0.075
Calcium (Ca++) | mg/l | 12 | 27.1 | 44.125 | 56 | 44.1 | 54.5
Chloride (Cl-) | mg/l | 12 | 14.2 | 42.6917 | 67 | 41.8 | 62.5
Chromium (Cr), total dissolved | µg/l | 12 | 3.1 | 8.0258 | 15.5 | 7.73 | 13
Conductivity | µS/cm | 12 | 243 | 422.9166 | 551 | 390 | 541
Copper (Cu), dissolved | µg/l | 12 | < 0.25 | 8.1733 | 36.3 | 4.54 | 11.3
DOC | mg/l | 12 | 1.77 | 2.8867 | 4.67 | 2.63 | 3.99
Dissolved oxygen | mg/l | 12 | 7.38 | 10.6175 | 12.78 | 11.09 | 8.1
Lead (Pb), dissolved | µg/l | 12 | < 0.5 | 1.0058 | 3.32 | 0.5 | 2.89
Lindane (gama-HCH) | µg/l | 12 | < 0.0015 | < 0.0015 | < 0.0015 | 0.0015 | 0.0015
Magnesium (Mg++) | mg/l | 12 | 7.25 | 9.9017 | 15.5 | 9.28 | 12.4
Mercury (Hg), dissolved | µg/l | 12 | < 0.005 | 0.01742 | 0.039 | 0.019 | 0.029
Nickel (Ni), dissolved | µg/l | 12 | < 0.5 | 1.4242 | 5.6 | 1.07 | 2
Nitrate (NO3-N) | mg/l | 12 | 0.048 | 0.82875 | 1.29 | 0.781 | 1.17
Nitrite (NO2-N) | mg/l | 12 | 0.005 | 0.01583 | 0.038 | 0.011 | 0.037
Orthophosphate (PO4-P) | mg/l | 12 | < 0.0025 | 0.04196 | 0.075 | 0.04 | 0.068
Petroleum hydrocarbons | mg/l | 12 | < 0.05 | < 0.05 | < 0.05 | 0.05 | 0.05
Phenol index | mg/l | 12 | < 0.0015 | 0.00309 | 0.0074 | 0.0015 | 0.0068
Phytoplankton (biomass - chlorophyll-a) | µg/l | 12 | 2.35 | 11.8942 | 51.8 | 5.79 | 33.51
Potassium (K+) | mg/l | 7 | 2.08 | 3.7329 | 5.21 | 5.21 | 5.21
Saprobic index (macrozoobentos) | - | 2 | 2.117 | 2.5665 | 3.016
Sodium (Na+) | mg/l | 7 | 7.15 | 25.1357 | 46.3 | 46.3 | 46.3
Sulphate (SO4--) | mg/l | 7 | 27.2 | 40.3571 | 56.1 | 56.1 | 56.1
Suspended solids | mg/l | 6 | 14 | 147.7666 | 464.8 | 464.8 | 464.8
TOC | mg/l | 12 | 2.15 | 3.255 | 4.94 | 2.9 | 4.11
Temperature | °C | 12 | 3 | 11.425 | 22 | 6.5 | 22
Total nitrogen | mg/l | 11 | 1.3 | 1.9536 | 3.98 | 1.78 | 2.3
Total phosphorus | mg/l | 12 | 0.06 | 0.2 | 0.544 | 0.151 | 0.413
Total phosphorus, dissolved | mg/l | 12 | 0.037 | 0.1005 | 0.286 | 0.068 | 0.181
Zinc (Zn), dissolved | µg/l | 12 | < 5 | 31.0833 | 140 | 5 | 63
River: | Mures |  | Catchment: |  | 27818 | km2 | 2021
Distance from mouth: | 21 |  | Altitude: |  | 86 | m | RO16
Location: | Middle
Determinand name | Unit | N | Min | Mean | Max | C50 | C90
p,p'-DDT | µg/l | 12 | < 0.0015 | 0.00198 | 0.0073 | 0.0015 | 0.0015
pH | - | 12 | 7.9 | 8.0667 | 8.2 | 8.1 | 7.9
River: | Bega |  | Catchment: |  | 2632 | km2 | 2021
Distance from mouth: | 7 |  | Altitude: |  | 46 | m | RO17
Location: | Middle
Determinand name | Unit | N | Min | Mean | Max | C50 | C90
Alkalinity - total | mmol/l | 12 | 1.9 | 2.075 | 2.2 | 2 | 2.2
Ammonium (NH4-N) | mg/l | 12 | 0.037 | 0.08008 | 0.28 | 0.06 | 0.096
Anionic active surfactants | mg/l | 12 | < 0.05 | < 0.05 | < 0.05 | 0.05 | 0.05
Arsenic (As), dissolved | µg/l | 12 | < 0.5 | 1.05 | 2.95 | 0.5 | 2.53
Atrazine | µg/l | 7 | < 0.025 | < 0.025 | < 0.025 | 0.025 | 0.025
BOD (5) | mg/l | 12 | 1.24 | 2.525 | 3.88 | 2.37 | 3.68
COD (Cr) | mg/l | 12 | 6.72 | 13.78 | 24.2 | 11.5 | 19.3
Cadmium (Cd) | µg/l | 12 | < 0.075 | 0.28875 | 1.24 | 0.231 | 0.396
Cadmium (Cd), dissolved | µg/l | 12 | < 0.075 | 0.14908 | 0.67 | 0.075 | 0.183
Calcium (Ca++) | mg/l | 12 | 28.1 | 30.3333 | 36.1 | 30.1 | 32.1
Chloride (Cl-) | mg/l | 12 | 9.93 | 18.0775 | 24.8 | 18.4 | 22.7
Chromium (Cr) - total | µg/l | 11 | < 0.25 | < 0.25 | < 0.25 | 0.25 | 0.25
Chromium (Cr), total dissolved | µg/l | 12 | < 0.25 | < 0.25 | < 0.25 | 0.25 | 0.25
Conductivity | µS/cm | 12 | 259 | 296.4166 | 347 | 284 | 329
Copper (Cu), dissolved | µg/l | 12 | < 0.25 | 14.2333 | 32.9 | 10.7 | 31.7
DOC | mg/l | 12 | 2.61 | 3.1692 | 5.35 | 2.85 | 3.58
Dissolved oxygen | mg/l | 12 | 4.9 | 9.2917 | 12.55 | 8.61 | 6.34
Lead (Pb), dissolved | µg/l | 12 | < 0.5 | 7.7392 | 22.6 | 4.3 | 17.3
Lindane (gama-HCH) | µg/l | 7 | < 0.0015 | < 0.0015 | < 0.0015 | 0.0015 | 0.0015
Magnesium (Mg++) | mg/l | 12 | 6.08 | 8.2517 | 9.72 | 8.51 | 9.72
Mercury (Hg) | µg/l | 12 | < 0.005 | 0.07767 | 0.703 | 0.016 | 0.049
Mercury (Hg), dissolved | µg/l | 12 | < 0.005 | 0.02092 | 0.103 | 0.012 | 0.032
Nickel (Ni) | µg/l | 11 | < 0.5 | 1.2418 | 3.5 | 0.5 | 2.74
Nickel (Ni), dissolved | µg/l | 12 | < 0.5 | 1.0175 | 3.47 | 0.5 | 2.44
Nitrate (NO3-N) | mg/l | 12 | 0.0856 | 0.86672 | 1.32 | 0.884 | 1.22
Nitrite (NO2-N) | mg/l | 12 | 0.014 | 0.02313 | 0.054 | 0.016 | 0.043
Orthophosphate (PO4-P) | mg/l | 12 | 0.029 | 0.08375 | 0.174 | 0.075 | 0.138
Petroleum hydrocarbons | mg/l | 11 | < 0.05 | < 0.05 | < 0.05 | 0.05 | 0.05
Phenol index | mg/l | 12 | < 0.0015 | < 0.0015 | < 0.0015 | 0.0015 | 0.0015
Phytoplankton (biomass - chlorophyll-a) | µg/l | 3 | < 0.0015 | 2.9392 | 4.546
Saprobic index (macrozoobentos) | - | 3 | 2.123 | 2.237 | 2.311
Sulphate (SO4--) | mg/l | 12 | 16.4 | 22.75 | 38.7 | 19.8 | 29.9
Suspended solids | mg/l | 12 | 3.5 | 16.4 | 50 | 14 | 21
Temperature | °C | 12 | 4 | 12.0667 | 25 | 9 | 23
Total nitrogen | mg/l | 12 | 1.44 | 1.8633 | 2.89 | 1.76 | 2.38
Total phosphorus | mg/l | 12 | 0.083 | 0.21592 | 0.451 | 0.176 | 0.382
Zinc (Zn), dissolved | µg/l | 12 | < 5 | 8.3833 | 45.6 | 5 | 5
p,p'-DDT | µg/l | 7 | < 0.0015 | < 0.0015 | < 0.0015 | 0.0015 | 0.0015
River: | Bega |  | Catchment: |  | 2632 | km2 | 2021
Distance from mouth: | 7 |  | Altitude: |  | 46 | m | RO17
Location: | Middle
Determinand name | Unit | N | Min | Mean | Max | C50 | C90
pH | - | 10 | 7.4 | 7.62 | 7.8 | 7.4 | 7.4
River: | Danube |  | Catchment: |  | 577085 | km2 | 2021
Distance from mouth: | 851 |  | Altitude: |  | 32 | m | RO18
Location: | Left
Determinand name | Unit | N | Min | Mean | Max | C50 | C90
Alkalinity - total | mmol/l | 12 | 3.02 | 3.1983 | 3.4 | 3.2 | 3.36
Ammonium (NH4-N) | mg/l | 12 | 0.027 | 0.07375 | 0.134 | 0.071 | 0.123
Anionic active surfactants | mg/l | 12 | < 0.05 | 0.0855 | 0.125 | 0.105 | 0.112
Arsenic (As), dissolved | µg/l | 4 | < 0.5 | < 0.5 | < 0.5 | 0.5 | 0.5
Atrazine | µg/l | 12 | < 0.025 | < 0.025 | < 0.025 | 0.025 | 0.025
BOD (5) | mg/l | 12 | 2.04 | 2.6392 | 3.23 | 2.67 | 2.9
COD (Cr) | mg/l | 12 | 7.68 | 10.4433 | 11.92 | 10.32 | 11.72
COD (Mn) | mg/l | 12 | 2.84 | 3.4625 | 3.98 | 3.42 | 3.92
Cadmium (Cd), dissolved | µg/l | 12 | < 0.075 | 0.12183 | 0.299 | 0.075 | 0.29
Calcium (Ca++) | mg/l | 12 | 14.55 | 47.405 | 53.7 | 48.33 | 53.7
Chloride (Cl-) | mg/l | 12 | 20.708 | 23.9904 | 28.49 | 22.814 | 27.795
Chromium (Cr), total dissolved | µg/l | 12 | < 0.25 | 0.9575 | 4.63 | 0.25 | 4.36
Conductivity | µS/cm | 12 | 372 | 420.1666 | 460 | 417 | 456
Copper (Cu), dissolved | µg/l | 12 | < 0.25 | 2.2033 | 3.99 | 1.98 | 3.22
DOC | mg/l | 12 | 2.107 | 2.7867 | 3.126 | 2.799 | 3.035
Dissolved oxygen | mg/l | 12 | 6.59 | 9.08 | 11.5 | 8.92 | 6.65
Lead (Pb), dissolved | µg/l | 12 | < 0.5 | < 0.5 | < 0.5 | 0.5 | 0.5
Lindane (gama-HCH) | µg/l | 12 | < 0.0015 | < 0.0015 | < 0.0015 | 0.0015 | 0.0015
Magnesium (Mg++) | mg/l | 12 | 11.64 | 13.2567 | 14.55 | 13.58 | 14.55
Mercury (Hg), dissolved | µg/l | 12 | < 0.005 | 0.01008 | 0.049 | 0.005 | 0.015
Nickel (Ni), dissolved | µg/l | 12 | < 0.5 | 2.4789 | 12.12 | 0.5 | 6.9
Nitrate (NO3-N) | mg/l | 12 | 0.7 | 1.1369 | 1.696 | 1.039 | 1.595
Nitrite (NO2-N) | mg/l | 12 | 0.011 | 0.018 | 0.024 | 0.018 | 0.023
Orthophosphate (PO4-P) | mg/l | 12 | 0.009 | 0.03292 | 0.049 | 0.036 | 0.047
Petroleum hydrocarbons | mg/l | 12 | < 0.05 | < 0.05 | < 0.05 | 0.05 | 0.05
Phenol index | mg/l | 12 | < 0.0015 | 0.00442 | 0.0077 | 0.0042 | 0.0069
Phytoplankton (biomass - chlorophyll-a) | µg/l | 3 | 4.43 | 4.5633 | 4.76
Potassium (K+) | mg/l | 12 | 2 | 2.3017 | 3.13 | 2.2 | 2.5
Saprobic index (macrozoobentos) | - | 3 | 2.102 | 2.1247 | 2.142
Sodium (Na+) | mg/l | 12 | 11.8 | 16.63 | 20.71 | 16.99 | 20.2
Sulphate (SO4--) | mg/l | 12 | 23.133 | 25.9973 | 29.324 | 26.048 | 27.966
Suspended solids | mg/l | 12 | 30 | 37.9167 | 44 | 38 | 43
TOC | mg/l | 12 | 2.59 | 3.2742 | 4.392 | 3.113 | 4.144
Temperature | °C | 12 | 3 | 14.3333 | 27 | 11 | 26
Total nitrogen | mg/l | 11 | 1.14 | 1.7029 | 2.246 | 1.78 | 2.242
Total phosphorus | mg/l | 12 | 0.034 | 0.05867 | 0.086 | 0.052 | 0.083
Total phosphorus, dissolved | mg/l | 12 | 0.026 | 0.048 | 0.076 | 0.043 | 0.069
Zinc (Zn), dissolved | µg/l | 12 | < 5 | < 5 | < 5 | 5 | 5
River: | Danube |  | Catchment: |  | 577085 | km2 | 2021
Distance from mouth: | 851 |  | Altitude: |  | 32 | m | RO18
Location: | Left
Determinand name | Unit | N | Min | Mean | Max | C50 | C90
p,p'-DDT | µg/l | 12 | < 0.0015 | < 0.0015 | < 0.0015 | 0.0015 | 0.0015
pH | - | 12 | 7.91 | 8.0825 | 8.27 | 8.09 | 7.95
River: | Danube |  | Catchment: |  | 577085 | km2 | 2021
Distance from mouth: | 851 |  | Altitude: |  | 32 | m | RO18
Location: | Middle
Determinand name | Unit | N | Min | Mean | Max | C50 | C90
Alkalinity - total | mmol/l | 12 | 2.83 | 3.1058 | 3.32 | 3.12 | 3.3
Ammonium (NH4-N) | mg/l | 12 | 0.025 | 0.07325 | 0.129 | 0.07 | 0.117
Anionic active surfactants | mg/l | 12 | < 0.05 | 0.086 | 0.137 | 0.102 | 0.112
Arsenic (As), dissolved | µg/l | 4 | < 0.5 | < 0.5 | < 0.5 | 0.5 | 0.5
Atrazine | µg/l | 12 | < 0.025 | < 0.025 | < 0.025 | 0.025 | 0.025
BOD (5) | mg/l | 12 | 1.92 | 2.535 | 3.13 | 2.43 | 2.82
COD (Cr) | mg/l | 12 | 7.8 | 10.6375 | 12.36 | 10.61 | 12.23
COD (Mn) | mg/l | 12 | 2.59 | 3.255 | 3.85 | 3.18 | 3.78
Cadmium (Cd), dissolved | µg/l | 12 | < 0.075 | 0.13925 | 0.597 | 0.075 | 0.324
Calcium (Ca++) | mg/l | 12 | 42.64 | 49.7217 | 55.28 | 49.94 | 53.7
Chloride (Cl-) | mg/l | 12 | 21.059 | 24.223 | 29.184 | 23.165 | 28.143
Chromium (Cr), total dissolved | µg/l | 12 | < 0.25 | < 0.25 | < 0.25 | 0.25 | 0.25
Conductivity | µS/cm | 12 | 370 | 414.75 | 455 | 404 | 454
Copper (Cu), dissolved | µg/l | 12 | < 0.25 | 1.5966 | 3.36 | 1.61 | 2.26
DOC | mg/l | 12 | 2.331 | 2.7732 | 3.516 | 2.575 | 3.428
Dissolved oxygen | mg/l | 12 | 6.13 | 9.0808 | 11.8 | 8.95 | 6.57
Lead (Pb), dissolved | µg/l | 12 | < 0.5 | 0.64833 | 1.39 | 0.5 | 1.39
Lindane (gama-HCH) | µg/l | 12 | < 0.0015 | < 0.0015 | < 0.0015 | 0.0015 | 0.0015
Magnesium (Mg++) | mg/l | 12 | 10.67 | 13.095 | 14.55 | 13.58 | 13.58
Mercury (Hg), dissolved | µg/l | 12 | < 0.005 | 0.01417 | 0.088 | 0.005 | 0.024
Nickel (Ni), dissolved | µg/l | 12 | < 0.5 | 2.017 | 9.543 | 0.5 | 6.631
Nitrate (NO3-N) | mg/l | 12 | 0.777 | 1.2185 | 1.933 | 1.002 | 1.711
Nitrite (NO2-N) | mg/l | 12 | 0.01 | 0.01792 | 0.024 | 0.017 | 0.021
Orthophosphate (PO4-P) | mg/l | 12 | 0.012 | 0.03425 | 0.06 | 0.036 | 0.046
Petroleum hydrocarbons | mg/l | 12 | < 0.05 | < 0.05 | < 0.05 | 0.05 | 0.05
Phenol index | mg/l | 12 | < 0.0015 | 0.00441 | 0.008 | 0.0044 | 0.0072
Phytoplankton (biomass - chlorophyll-a) | µg/l | 3 | 4.38 | 4.4133 | 4.48
Potassium (K+) | mg/l | 12 | 1.94 | 2.2875 | 2.7 | 2.29 | 2.4
Sodium (Na+) | mg/l | 12 | 11.7 | 16.2192 | 20 | 16.66 | 20
Sulphate (SO4--) | mg/l | 12 | 23.121 | 26.2541 | 30.052 | 26.062 | 27.752
Suspended solids | mg/l | 12 | 29 | 36.0833 | 43 | 36 | 40
TOC | mg/l | 12 | 2.522 | 3.1651 | 4.14 | 3.042 | 3.864
Temperature | °C | 12 | 3 | 14.3333 | 27 | 11 | 26
Total nitrogen | mg/l | 12 | 1.014 | 1.6848 | 2.648 | 1.438 | 2.354
Total phosphorus | mg/l | 12 | 0.037 | 0.0605 | 0.092 | 0.059 | 0.087
Total phosphorus, dissolved | mg/l | 12 | 0.027 | 0.05075 | 0.084 | 0.049 | 0.078
Zinc (Zn), dissolved | µg/l | 12 | < 5 | < 5 | < 5 | 5 | 5
p,p'-DDT | µg/l | 12 | < 0.0015 | < 0.0015 | < 0.0015 | 0.0015 | 0.0015
River: | Danube |  | Catchment: |  | 577085 | km2 | 2021
Distance from mouth: | 851 |  | Altitude: |  | 32 | m | RO18
Location: | Middle
Determinand name | Unit | N | Min | Mean | Max | C50 | C90
pH | - | 12 | 7.87 | 8.09 | 8.36 | 8.09 | 7.89
River: | Danube |  | Catchment: |  | 577085 | km2 | 2021
Distance from mouth: | 851 |  | Altitude: |  | 32 | m | RO18
Location: | Right
Determinand name | Unit | N | Min | Mean | Max | C50 | C90
Alkalinity - total | mmol/l | 12 | 3 | 3.215 | 3.4 | 3.2 | 3.36
Ammonium (NH4-N) | mg/l | 12 | 0.021 | 0.077 | 0.136 | 0.064 | 0.13
Anionic active surfactants | mg/l | 12 | < 0.05 | 0.108 | 0.143 | 0.108 | 0.122
Arsenic (As), dissolved | µg/l | 4 | < 0.5 | < 0.5 | < 0.5 | 0.5 | 0.5
Atrazine | µg/l | 12 | < 0.025 | < 0.025 | < 0.025 | 0.025 | 0.025
BOD (5) | mg/l | 12 | 2.02 | 2.63 | 3.15 | 2.65 | 3.01
COD (Cr) | mg/l | 12 | 7.33 | 10.9367 | 12.72 | 11.2 | 12.58
COD (Mn) | mg/l | 12 | 2.91 | 3.3775 | 4.11 | 3.24 | 3.79
Cadmium (Cd), dissolved | µg/l | 12 | < 0.075 | 0.10533 | 0.339 | 0.075 | 0.175
Calcium (Ca++) | mg/l | 12 | 47.38 | 50.656 | 53.702 | 50.54 | 53.7
Chloride (Cl-) | mg/l | 12 | 21.059 | 24.3677 | 29.532 | 23.278 | 28.49
Chromium (Cr), total dissolved | µg/l | 12 | < 0.25 | 0.37917 | 1.8 | 0.25 | 0.25
Conductivity | µS/cm | 12 | 373 | 417.8333 | 457 | 415 | 457
Copper (Cu), dissolved | µg/l | 12 | 0.595 | 2.2155 | 7.15 | 1.69 | 4.62
DOC | mg/l | 12 | 2.336 | 2.8376 | 3.516 | 2.717 | 3.317
Dissolved oxygen | mg/l | 12 | 6.31 | 9.0267 | 11.6 | 8.86 | 6.86
Lead (Pb), dissolved | µg/l | 12 | < 0.5 | < 0.5 | < 0.5 | 0.5 | 0.5
Lindane (gama-HCH) | µg/l | 12 | < 0.0015 | < 0.0015 | < 0.0015 | 0.0015 | 0.0015
Magnesium (Mg++) | mg/l | 12 | 10.67 | 21.3475 | 112.61 | 13.58 | 15.52
Mercury (Hg), dissolved | µg/l | 12 | < 0.005 | < 0.005 | < 0.005 | 0.005 | 0.005
Nickel (Ni), dissolved | µg/l | 12 | < 0.5 | 2.0152 | 8.919 | 0.5 | 5.492
Nitrate (NO3-N) | mg/l | 12 | 0.771 | 1.2167 | 1.816 | 1.11 | 1.628
Nitrite (NO2-N) | mg/l | 12 | 0.012 | 0.01775 | 0.025 | 0.017 | 0.022
Orthophosphate (PO4-P) | mg/l | 12 | 0.044 | 0.09075 | 0.166 | 0.09 | 0.151
Petroleum hydrocarbons | mg/l | 12 | < 0.05 | < 0.05 | < 0.05 | 0.05 | 0.05
Phenol index | mg/l | 12 | 0.0031 | 0.00472 | 0.0074 | 0.0043 | 0.0067
Phytoplankton (biomass - chlorophyll-a) | µg/l | 3 | 4.51 | 4.7633 | 5.21
Potassium (K+) | mg/l | 12 | 1.95 | 2.2708 | 2.68 | 2.2 | 2.6
Sodium (Na+) | mg/l | 12 | 11.5 | 16.5367 | 20.34 | 17.29 | 20.06
Sulphate (SO4--) | mg/l | 12 | 23.323 | 26.0517 | 28.676 | 26.159 | 28.25
Suspended solids | mg/l | 12 | 31 | 36.6667 | 41 | 36 | 41
TOC | mg/l | 12 | 2.433 | 3.1808 | 4.075 | 3.247 | 3.817
Temperature | °C | 12 | 3 | 14.3333 | 27 | 11 | 26
Total nitrogen | mg/l | 12 | 1.128 | 1.7462 | 2.5 | 1.646 | 2.246
Total phosphorus | mg/l | 12 | 0.066 | 0.11842 | 0.199 | 0.113 | 0.197
Total phosphorus, dissolved | mg/l | 12 | 0.055 | 0.106 | 0.182 | 0.103 | 0.178
Zinc (Zn), dissolved | µg/l | 12 | < 5 | 9.6833 | 61.2 | 5 | 5
p,p'-DDT | µg/l | 12 | < 0.0015 | < 0.0015 | < 0.0015 | 0.0015 | 0.0015
River: | Danube |  | Catchment: |  | 577085 | km2 | 2021
Distance from mouth: | 851 |  | Altitude: |  | 32 | m | RO18
Location: | Right
Determinand name | Unit | N | Min | Mean | Max | C50 | C90
pH | - | 12 | 7.87 | 8.0867 | 8.3 | 8.07 | 7.92
River: | Jiu |  | Catchment: |  | 10046 | km2 | 2021
Distance from mouth: | 9 |  | Altitude: |  | 31 | m | RO19
Location: | Middle
Determinand name | Unit | N | Min | Mean | Max | C50 | C90
Alkalinity - total | mmol/l | 12 | 2.349 | 3.0615 | 4.145 | 2.857 | 4.012
Ammonium (NH4-N) | mg/l | 12 | < 0.0075 | 0.0193 | 0.0513 | 0.0075 | 0.0503
Anionic active surfactants | mg/l | 12 | < 0.05 | < 0.05 | < 0.05 | 0.05 | 0.05
Arsenic (As), dissolved | µg/l | 4 | < 0.5 | < 0.5 | < 0.5 | 0.5 | 0.5
Atrazine | µg/l | 12 | < 0.025 | < 0.025 | < 0.025 | 0.025 | 0.025
BOD (5) | mg/l | 12 | 2.8 | 3.75 | 4.3 | 3.8 | 4.3
COD (Cr) | mg/l | 11 | 7 | 12.9091 | 26 | 9 | 25
COD (Mn) | mg/l | 12 | 3.32 | 4.3008 | 4.92 | 4.41 | 4.8
Cadmium (Cd), dissolved | µg/l | 12 | < 0.075 | < 0.075 | < 0.075 | 0.075 | 0.075
Calcium (Ca++) | mg/l | 12 | 44.396 | 57.8686 | 78.341 | 53.997 | 75.827
Chloride (Cl-) | mg/l | 12 | 13.539 | 21.1076 | 30.434 | 19.335 | 26.496
Chromium (Cr), total dissolved | µg/l | 12 | < 0.25 | < 0.25 | < 0.25 | 0.25 | 0.25
Conductivity | µS/cm | 12 | 301 | 385.9166 | 527 | 356 | 510
Copper (Cu), dissolved | µg/l | 12 | 0.69 | 1.7867 | 3.51 | 1.81 | 2.61
DOC | mg/l | 12 | 1.922 | 2.4853 | 3.005 | 2.359 | 2.963
Dissolved oxygen | mg/l | 12 | 7 | 9.05 | 10.3 | 9.6 | 7.2
Lead (Pb), dissolved | µg/l | 12 | < 0.5 | < 0.5 | < 0.5 | 0.5 | 0.5
Lindane (gama-HCH) | µg/l | 12 | < 0.0015 | < 0.0015 | < 0.0015 | 0.0015 | 0.0015
Magnesium (Mg++) | mg/l | 12 | 8.879 | 11.5662 | 15.668 | 10.785 | 15.165
Mercury (Hg), dissolved | µg/l | 12 | < 0.005 | < 0.005 | < 0.005 | 0.005 | 0.005
Nickel (Ni), dissolved | µg/l | 12 | < 0.5 | < 0.5 | < 0.5 | 0.5 | 0.5
Nitrate (NO3-N) | mg/l | 12 | 0.4945 | 1.5164 | 2.22 | 1.3975 | 2.175
Nitrite (NO2-N) | mg/l | 12 | 0.0064 | 0.01269 | 0.0213 | 0.0091 | 0.0205
Orthophosphate (PO4-P) | mg/l | 12 | 0.0093 | 0.04774 | 0.0715 | 0.0456 | 0.0645
Petroleum hydrocarbons | mg/l | 12 | < 0.05 | < 0.05 | < 0.05 | 0.05 | 0.05
Phenol index | mg/l | 12 | < 0.0015 | < 0.0015 | < 0.0015 | 0.0015 | 0.0015
Phytoplankton (biomass - chlorophyll-a) | µg/l | 3 | 4.26 | 4.42 | 4.74
Potassium (K+) | mg/l | 12 | 1.5 | 2.3167 | 3.9 | 2.1 | 3
Saprobic index (macrozoobentos) | - | 3 | 2.056 | 2.1167 | 2.217
Sodium (Na+) | mg/l | 12 | 12.8 | 19.425 | 27.4 | 17.5 | 26.8
Sulphate (SO4--) | mg/l | 12 | 32.332 | 46.9692 | 68.304 | 38.438 | 64.276
Suspended solids | mg/l | 12 | 8 | 31.5 | 124 | 13 | 78
Temperature | °C | 12 | 1.1 | 13.225 | 28.5 | 11 | 25.6
Total nitrogen | mg/l | 12 | 0.6191 | 1.839 | 2.682 | 1.669 | 2.68
Total phosphorus | mg/l | 12 | 0.0126 | 0.06381 | 0.0941 | 0.0605 | 0.0869
Total phosphorus, dissolved | mg/l | 12 | 0.0103 | 0.05466 | 0.0819 | 0.0521 | 0.0728
Zinc (Zn), dissolved | µg/l | 12 | < 5 | < 5 | < 5 | 5 | 5
p,p'-DDT | µg/l | 12 | < 0.0015 | < 0.0015 | < 0.0015 | 0.0015 | 0.0015
River: | Jiu |  | Catchment: |  | 10046 | km2 | 2021
Distance from mouth: | 9 |  | Altitude: |  | 31 | m | RO19
Location: | Middle
Determinand name | Unit | N | Min | Mean | Max | C50 | C90
pH | - | 12 | 7.3 | 7.7625 | 7.99 | 7.82 | 7.34
River: | Danube |  | Catchment: |  | 580100 | km2 | 2021
Distance from mouth: | 834 |  | Altitude: |  | 31 | m | RO2
Location: | Left
Determinand name | Unit | N | Min | Mean | Max | C50 | C90
Alkalinity - total | mmol/l | 11 | 2.95 | 3.1946 | 3.42 | 3.18 | 3.4
Ammonium (NH4-N) | mg/l | 23 | < 0.0075 | 0.06659 | 0.136 | 0.07 | 0.127
Anionic active surfactants | mg/l | 12 | 0.101 | 0.11133 | 0.142 | 0.107 | 0.121
Arsenic (As), dissolved | µg/l | 4 | < 0.5 | < 0.5 | < 0.5 | 0.5 | 0.5
Atrazine | µg/l | 11 | < 0.025 | < 0.025 | < 0.025 | 0.025 | 0.025
BOD (5) | mg/l | 23 | 2.15 | 2.7878 | 3.91 | 2.81 | 3.12
COD (Cr) | mg/l | 12 | 7.09 | 10.7375 | 12.84 | 10.97 | 12.7
COD (Mn) | mg/l | 12 | 2.98 | 3.3942 | 3.98 | 3.4 | 3.79
Cadmium (Cd), dissolved | µg/l | 12 | < 0.075 | 0.13492 | 0.794 | 0.075 | 0.075
Calcium (Ca++) | mg/l | 12 | 45.8 | 51.32 | 56.39 | 52.12 | 55.28
Chloride (Cl-) | mg/l | 12 | 21.052 | 24.1923 | 29.532 | 23.516 | 28.143
Chromium (Cr), total dissolved | µg/l | 12 | < 0.25 | 0.41 | 2.17 | 0.25 | 0.25
Conductivity | µS/cm | 12 | 371 | 419.3333 | 463 | 420 | 458
Copper (Cu), dissolved | µg/l | 12 | < 0.25 | 1.9167 | 4.017 | 1.43 | 3.78
DOC | mg/l | 12 | 2.346 | 2.8058 | 3.226 | 2.809 | 3.177
Dissolved oxygen | mg/l | 12 | 6.62 | 9.0825 | 11.6 | 8.84 | 6.96
Flow | m3/s | 365 | 2148 | 4696.126 | 9450 | 4698 | 7081
Lead (Pb), dissolved | µg/l | 12 | < 0.5 | 1.0581 | 3.617 | 0.5 | 2.43
Lindane (gama-HCH) | µg/l | 11 | < 0.0015 | < 0.0015 | < 0.0015 | 0.0015 | 0.0015
Magnesium (Mg++) | mg/l | 12 | 11.64 | 13.4183 | 14.55 | 13.58 | 14.55
Mercury (Hg), dissolved | µg/l | 12 | < 0.005 | 0.02033 | 0.189 | 0.005 | 0.005
Nickel (Ni), dissolved | µg/l | 12 | < 0.5 | 1.6707 | 8.294 | 0.5 | 6.755
Nitrate (NO3-N) | mg/l | 23 | 0.118 | 1.1659 | 1.961 | 1.21 | 1.576
Nitrite (NO2-N) | mg/l | 23 | 0.01 | 0.01926 | 0.028 | 0.019 | 0.025
Orthophosphate (PO4-P) | mg/l | 23 | 0.008 | 0.03826 | 0.056 | 0.038 | 0.055
Petroleum hydrocarbons | mg/l | 11 | < 0.05 | < 0.05 | < 0.05 | 0.05 | 0.05
Phenol index | mg/l | 12 | 0.0036 | 0.00523 | 0.0073 | 0.0044 | 0.0072
Phytoplankton (biomass - chlorophyll-a) | µg/l | 3 | 4.38 | 4.7367 | 5.21
Potassium (K+) | mg/l | 12 | 1.98 | 2.39 | 2.89 | 2.32 | 2.8
Saprobic index (macrozoobentos) | - | 3 | 2.073 | 2.1373 | 2.183
Sodium (Na+) | mg/l | 12 | 11.5 | 16.2283 | 20.58 | 16.1 | 19.4
Sulphate (SO4--) | mg/l | 12 | 22.853 | 26.1671 | 29.73 | 25.367 | 29.112
Suspended solids | mg/l | 23 | 29 | 37.5652 | 43 | 37 | 43
TOC | mg/l | 12 | 2.556 | 3.1452 | 3.901 | 3.108 | 3.599
Temperature | °C | 23 | 3 | 14.087 | 27 | 11 | 25
Total nitrogen | mg/l | 23 | 1.152 | 1.7126 | 2.582 | 1.69 | 2.136
Total phosphorus | mg/l | 23 | 0.031 | 0.06643 | 0.135 | 0.061 | 0.093
Total phosphorus, dissolved | mg/l | 23 | 0.021 | 0.05557 | 0.12 | 0.056 | 0.078
River: | Danube |  | Catchment: |  | 580100 | km2 | 2021
Distance from mouth: | 834 |  | Altitude: |  | 31 | m | RO2
Location: | Left
Determinand name | Unit | N | Min | Mean | Max | C50 | C90
Zinc (Zn), dissolved | µg/l | 12 | < 5 | 9.0417 | 53.5 | 5 | 5
p,p'-DDT | µg/l | 11 | < 0.0015 | < 0.0015 | < 0.0015 | 0.0015 | 0.0015
pH | - | 12 | 7.89 | 8.1083 | 8.31 | 8.11 | 7.97
River: | Danube |  | Catchment: |  | 580100 | km2 | 2021
Distance from mouth: | 834 |  | Altitude: |  | 31 | m | RO2
Location: | Middle
Determinand name | Unit | N | Min | Mean | Max | C50 | C90
Alkalinity - total | mmol/l | 13 | 2.97 | 3.1777 | 3.47 | 3.16 | 3.42
Ammonium (NH4-N) | mg/l | 24 | < 0.0075 | 0.06721 | 0.136 | 0.065 | 0.121
Anionic active surfactants | mg/l | 13 | < 0.05 | 0.09692 | 0.136 | 0.103 | 0.129
Arsenic (As), dissolved | µg/l | 4 | < 0.5 | < 0.5 | < 0.5 | 0.5 | 0.5
Atrazine | µg/l | 11 | < 0.025 | < 0.025 | < 0.025 | 0.025 | 0.025
BOD (5) | mg/l | 24 | 1.94 | 2.6338 | 3.25 | 2.62 | 3.1
COD (Cr) | mg/l | 13 | 7.45 | 10.7392 | 13.08 | 10.85 | 12.83
COD (Mn) | mg/l | 13 | 2.3 | 3.2123 | 4.18 | 3.3 | 3.73
Cadmium (Cd), dissolved | µg/l | 13 | < 0.075 | 0.10762 | 0.307 | 0.075 | 0.267
Calcium (Ca++) | mg/l | 13 | 45.8 | 49.0069 | 56.86 | 48.96 | 53.17
Chloride (Cl-) | mg/l | 13 | 20.708 | 24.6719 | 31.94 | 23.867 | 28.837
Chromium (Cr), total dissolved | µg/l | 13 | < 0.25 | < 0.25 | < 0.25 | 0.25 | 0.25
Conductivity | µS/cm | 13 | 370 | 420.5384 | 459 | 424 | 459
Copper (Cu), dissolved | µg/l | 13 | 0.731 | 1.476 | 2.25 | 1.37 | 2.11
DOC | mg/l | 12 | 2.471 | 2.7798 | 3.4 | 2.628 | 3.377
Dissolved oxygen | mg/l | 13 | 6.62 | 9.25 | 12 | 9.21 | 6.69
Flow | m3/s | 365 | 2148 | 4696.126 | 9450 | 4698 | 7081
Lead (Pb), dissolved | µg/l | 13 | < 0.5 | < 0.5 | < 0.5 | 0.5 | 0.5
Lindane (gama-HCH) | µg/l | 11 | < 0.0015 | < 0.0015 | < 0.0015 | 0.0015 | 0.0015
Magnesium (Mg++) | mg/l | 13 | 11.64 | 13.3561 | 15.52 | 13.58 | 15.52
Mercury (Hg), dissolved | µg/l | 12 | < 0.005 | 0.05092 | 0.488 | 0.005 | 0.073
Nickel (Ni), dissolved | µg/l | 13 | < 0.5 | 1.6782 | 8.152 | 0.5 | 6.272
Nitrate (NO3-N) | mg/l | 24 | 0.2825 | 1.1895 | 1.926 | 1.206 | 1.569
Nitrite (NO2-N) | mg/l | 24 | 0.0076 | 0.01778 | 0.026 | 0.017 | 0.025
Orthophosphate (PO4-P) | mg/l | 24 | < 0.0025 | 0.03535 | 0.056 | 0.035 | 0.052
Petroleum hydrocarbons | mg/l | 11 | < 0.05 | < 0.05 | < 0.05 | 0.05 | 0.05
Phenol index | mg/l | 13 | < 0.0015 | 0.00437 | 0.0092 | 0.0046 | 0.0073
Phytoplankton (biomass - chlorophyll-a) | µg/l | 3 | 4.14 | 4.7733 | 5.21
Potassium (K+) | mg/l | 12 | 1.6 | 2.3125 | 2.9 | 2.29 | 2.84
Sodium (Na+) | mg/l | 12 | 11.6 | 16.1133 | 20.62 | 15 | 19.3
Sulphate (SO4--) | mg/l | 12 | 23.183 | 26.5443 | 29.98 | 25.776 | 29.462
Suspended solids | mg/l | 24 | 29 | 36.3333 | 41 | 37 | 40
TOC | mg/l | 12 | 2.532 | 3.2117 | 4.127 | 3.07 | 3.915
Temperature | °C | 24 | 3 | 14.0208 | 27 | 11 | 25
Total nitrogen | mg/l | 24 | 1.196 | 1.7332 | 2.572 | 1.7 | 2.134
Total phosphorus | mg/l | 24 | 0.028 | 0.06 | 0.091 | 0.057 | 0.089
Total phosphorus, dissolved | mg/l | 24 | 0.017 | 0.04963 | 0.081 | 0.044 | 0.074
Zinc (Zn), dissolved | µg/l | 13 | < 5 | 11.3385 | 47.5 | 5 | 44.9
River: | Danube |  | Catchment: |  | 580100 | km2 | 2021
Distance from mouth: | 834 |  | Altitude: |  | 31 | m | RO2
Location: | Middle
Determinand name | Unit | N | Min | Mean | Max | C50 | C90
p,p'-DDT | µg/l | 11 | < 0.0015 | < 0.0015 | < 0.0015 | 0.0015 | 0.0015
pH | - | 13 | 7.93 | 8.0954 | 8.34 | 8.06 | 7.96
River: | Danube |  | Catchment: |  | 580100 | km2 | 2021
Distance from mouth: | 834 |  | Altitude: |  | 31 | m | RO2
Location: | Right
Determinand name | Unit | N | Min | Mean | Max | C50 | C90
Alkalinity - total | mmol/l | 12 | 3.1 | 3.3133 | 3.5 | 3.32 | 3.44
Ammonium (NH4-N) | mg/l | 23 | < 0.0075 | 0.06874 | 0.136 | 0.07 | 0.109
Anionic active surfactants | mg/l | 12 | 0.102 | 0.11317 | 0.146 | 0.11 | 0.123
Arsenic (As), dissolved | µg/l | 4 | < 0.5 | < 0.5 | < 0.5 | 0.5 | 0.5
Atrazine | µg/l | 11 | < 0.025 | < 0.025 | < 0.025 | 0.025 | 0.025
BOD (5) | mg/l | 23 | 2.37 | 2.8617 | 3.66 | 2.93 | 3.08
COD (Cr) | mg/l | 12 | 7.68 | 10.8358 | 12.12 | 11.01 | 11.8
COD (Mn) | mg/l | 12 | 2.97 | 3.3333 | 4.05 | 3.27 | 3.66
Cadmium (Cd), dissolved | µg/l | 12 | < 0.075 | 0.11275 | 0.436 | 0.075 | 0.167
Calcium (Ca++) | mg/l | 12 | 44.22 | 47.2225 | 50.54 | 46.72 | 49.94
Chloride (Cl-) | mg/l | 12 | 21.41 | 24.3681 | 29.879 | 23.165 | 28.49
Chromium (Cr), total dissolved | µg/l | 12 | < 0.25 | < 0.25 | < 0.25 | 0.25 | 0.25
Conductivity | µS/cm | 12 | 370 | 417.5 | 460 | 419 | 454
Copper (Cu), dissolved | µg/l | 12 | < 0.25 | 2.1584 | 4.51 | 2.01 | 3.59
DOC | mg/l | 12 | 2.147 | 2.8622 | 3.615 | 2.798 | 3.463
Dissolved oxygen | mg/l | 12 | 6.52 | 9.1408 | 11.8 | 8.98 | 6.72
Flow | m3/s | 365 | 2148 | 4696.126 | 9450 | 4698 | 7081
Lead (Pb), dissolved | µg/l | 12 | < 0.5 | 0.63833 | 2.16 | 0.5 | 0.5
Lindane (gama-HCH) | µg/l | 11 | < 0.0015 | < 0.0015 | < 0.0015 | 0.0015 | 0.0015
Magnesium (Mg++) | mg/l | 12 | 11.64 | 12.8525 | 14.55 | 12.61 | 13.58
Mercury (Hg), dissolved | µg/l | 12 | < 0.005 | 0.01517 | 0.059 | 0.005 | 0.048
Nickel (Ni), dissolved | µg/l | 12 | < 0.5 | 1.5297 | 5.493 | 0.5 | 5.003
Nitrate (NO3-N) | mg/l | 23 | 0.813 | 1.245 | 2.079 | 1.239 | 1.557
Nitrite (NO2-N) | mg/l | 23 | 0.01 | 0.0192 | 0.026 | 0.02 | 0.025
Orthophosphate (PO4-P) | mg/l | 23 | < 0.0025 | 0.04885 | 0.161 | 0.046 | 0.06
Petroleum hydrocarbons | mg/l | 11 | < 0.05 | < 0.05 | < 0.05 | 0.05 | 0.05
Phenol index | mg/l | 12 | 0.0034 | 0.00463 | 0.007 | 0.0042 | 0.0064
Phytoplankton (biomass - chlorophyll-a) | µg/l | 3 | 3.79 | 4.6567 | 5.21
Potassium (K+) | mg/l | 12 | 2 | 2.335 | 2.79 | 2.26 | 2.7
Sodium (Na+) | mg/l | 12 | 11.3 | 16.0183 | 20.53 | 16.2 | 19.7
Sulphate (SO4--) | mg/l | 12 | 23.023 | 26.4522 | 29.018 | 26.334 | 28.866
Suspended solids | mg/l | 23 | 30 | 36.8261 | 44 | 36 | 42
TOC | mg/l | 12 | 2.584 | 3.191 | 3.764 | 3.263 | 3.722
Temperature | °C | 23 | 3 | 14.087 | 27 | 11 | 25
Total nitrogen | mg/l | 23 | 1.262 | 1.7876 | 2.804 | 1.764 | 2.138
Total phosphorus | mg/l | 23 | 0.028 | 0.07687 | 0.196 | 0.072 | 0.099
Total phosphorus, dissolved | mg/l | 23 | 0.022 | 0.06561 | 0.171 | 0.061 | 0.091
Zinc (Zn), dissolved | µg/l | 12 | < 5 | 12.05 | 47.9 | 5 | 46.7
River: | Danube |  | Catchment: |  | 580100 | km2 | 2021
Distance from mouth: | 834 |  | Altitude: |  | 31 | m | RO2
Location: | Right
Determinand name | Unit | N | Min | Mean | Max | C50 | C90
p,p'-DDT | µg/l | 11 | < 0.0015 | < 0.0015 | < 0.0015 | 0.0015 | 0.0015
pH | - | 12 | 7.91 | 8.1225 | 8.33 | 8.09 | 8.04
River: | Olt |  | Catchment: |  | 24050 | km2 | 2021
Distance from mouth: | 3 |  | Altitude: |  | 32 | m | RO20
Location: | Middle
Determinand name | Unit | N | Min | Mean | Max | C50 | C90
Alkalinity - total | mmol/l | 12 | 1.8 | 2.4483 | 4.1 | 2.31 | 3
Ammonium (NH4-N) | mg/l | 12 | < 0.0075 | 0.03729 | 0.083 | 0.027 | 0.072
Anionic active surfactants | mg/l | 12 | < 0.05 | < 0.05 | < 0.05 | 0.05 | 0.05
Arsenic (As), dissolved | µg/l | 12 | 1.06 | 2.3025 | 3.4 | 2.48 | 3.33
Atrazine | µg/l | 12 | < 0.025 | < 0.025 | < 0.025 | 0.025 | 0.025
BOD (5) | mg/l | 12 | 1.16 | 1.7167 | 2.24 | 1.8 | 2.11
COD (Cr) | mg/l | 12 | 7.5 | 24.0417 | 44.6 | 21.6 | 43.7
COD (Mn) | mg/l | 11 | 1.82 | 2.8245 | 3.91 | 2.56 | 3.81
Cadmium (Cd), dissolved | µg/l | 9 | < 0.075 | < 0.075 | < 0.075 | 0.075 | 0.075
Calcium (Ca++) | mg/l | 12 | 43.6 | 56.05 | 69.9 | 57.9 | 66.1
Chloride (Cl-) | mg/l | 12 | 51.8 | 68.8833 | 98.2 | 63.4 | 95.7
Chromium (Cr), total dissolved | µg/l | 12 | < 0.25 | < 0.25 | < 0.25 | 0.25 | 0.25
Conductivity | µS/cm | 12 | 356 | 448.5833 | 577 | 444 | 544
Copper (Cu), dissolved | µg/l | 12 | 0.85 | 2.9567 | 9.22 | 1.8 | 8.04
DOC | mg/l | 6 | 6.5 | 7.2 | 8.22 | 8.22 | 8.22
Dissolved oxygen | mg/l | 12 | 6.91 | 9.8658 | 11.85 | 10.1 | 7.25
Lead (Pb), dissolved | µg/l | 9 | < 0.5 | 0.69222 | 1.41 | 1.41 | 1.41
Lindane (gama-HCH) | µg/l | 12 | < 0.0015 | < 0.0015 | < 0.0015 | 0.0015 | 0.0015
Mercury (Hg), dissolved | µg/l | 5 | < 0.005 | < 0.005 | < 0.005 | 0.005 | 0.005
Nickel (Ni), dissolved | µg/l | 9 | < 0.5 | 1.9578 | 7.56 | 7.56 | 7.56
Nitrate (NO3-N) | mg/l | 12 | 0.18 | 0.65783 | 1.59 | 0.344 | 1.52
Nitrite (NO2-N) | mg/l | 12 | 0.006 | 0.01192 | 0.021 | 0.012 | 0.018
Orthophosphate (PO4-P) | mg/l | 12 | 0.014 | 0.029 | 0.053 | 0.022 | 0.049
Phenol index | mg/l | 12 | < 0.0015 | < 0.0015 | < 0.0015 | 0.0015 | 0.0015
Phytoplankton (biomass - chlorophyll-a) | µg/l | 3 | 5.65 | 7.58 | 8.85
Saprobic index (macrozoobentos) | - | 3 | 1.972 | 2.053 | 2.187
Silicates(SiO2), dissolved | mg/l | 12 | 6.42 | 7.4233 | 8.78 | 7.28 | 8.35
Sulphate (SO4--) | mg/l | 12 | 21 | 26.7417 | 40.3 | 23.7 | 33.6
Suspended solids | mg/l | 12 | 11.6 | 22.5583 | 57 | 16.2 | 30.7
Temperature | °C | 12 | 4.4 | 15.3167 | 27.9 | 11.4 | 26.6
Total nitrogen | mg/l | 9 | 0.505 | 1.1787 | 2.46 | 2.46 | 2.46
Total phosphorus | mg/l | 12 | 0.023 | 0.03933 | 0.066 | 0.032 | 0.064
Zinc (Zn), dissolved | µg/l | 12 | < 5 | < 5 | < 5 | 5 | 5
p,p'-DDT | µg/l | 12 | < 0.0015 | < 0.0015 | < 0.0015 | 0.0015 | 0.0015
pH | - | 12 | 7.1 | 7.375 | 8 | 7.2 | 7.1
River: | Lalomita |  | Catchment: |  | 10309 | km2 | 2021
Distance from mouth: | 24 |  | Altitude: |  | 8 | m | RO21
Location: | Middle
Determinand name | Unit | N | Min | Mean | Max | C50 | C90
Alkalinity - total | mmol/l | 12 | 3.7 | 4.4467 | 5.3 | 4.3 | 5.3
Ammonium (NH4-N) | mg/l | 12 | 0.044 | 0.32583 | 0.986 | 0.208 | 0.613
Anionic active surfactants | mg/l | 12 | < 0.05 | < 0.05 | < 0.05 | 0.05 | 0.05
Arsenic (As), dissolved | µg/l | 8 | < 0.5 | 2.6244 | 4.053 | 4.053 | 4.053
Atrazine | µg/l | 12 | < 0.025 | < 0.025 | < 0.025 | 0.025 | 0.025
BOD (5) | mg/l | 12 | 2.87 | 6.6817 | 18 | 5.33 | 8.1
COD (Cr) | mg/l | 12 | 26.4 | 44.2667 | 66.7 | 40.6 | 65.1
COD (Mn) | mg/l | 6 | 3.71 | 5.99 | 8.41 | 8.41 | 8.41
Cadmium (Cd), dissolved | µg/l | 12 | < 0.075 | < 0.075 | < 0.075 | 0.075 | 0.075
Calcium (Ca++) | mg/l | 12 | 27.3 | 56.0417 | 106 | 43.3 | 98.3
Chloride (Cl-) | mg/l | 12 | 104.6 | 158.2083 | 228.8 | 149.6 | 214.8
Chromium (Cr), total dissolved | µg/l | 12 | < 0.25 | 3.0983 | 24.4 | 0.25 | 6.2
Conductivity | µS/cm | 12 | 627 | 1054.416 | 1405 | 1089 | 1370
Copper (Cu), dissolved | µg/l | 12 | 1.39 | 2.7625 | 4.23 | 2.65 | 3.95
DOC | mg/l | 12 | 2.57 | 3.8842 | 4.74 | 3.81 | 4.57
Dissolved oxygen | mg/l | 12 | 6.1 | 9.4 | 14.5 | 8.6 | 6.2
Lead (Pb), dissolved | µg/l | 12 | < 0.5 | < 0.5 | < 0.5 | 0.5 | 0.5
Lindane (gama-HCH) | µg/l | 12 | < 0.0015 | < 0.0015 | < 0.0015 | 0.0015 | 0.0015
Magnesium (Mg++) | mg/l | 12 | 10.3 | 31.2417 | 44.5 | 36 | 40.9
Mercury (Hg), dissolved | µg/l | 8 | < 0.005 | 0.03625 | 0.063 | 0.063 | 0.063
Nickel (Ni), dissolved | µg/l | 12 | < 0.5 | 0.67667 | 2.62 | 0.5 | 0.5
Nitrate (NO3-N) | mg/l | 12 | 0.864 | 1.422 | 2.5 | 1.27 | 1.95
Nitrite (NO2-N) | mg/l | 12 | 0.012 | 0.03592 | 0.077 | 0.024 | 0.071
Orthophosphate (PO4-P) | mg/l | 12 | 0.054 | 0.108 | 0.26 | 0.086 | 0.175
Petroleum hydrocarbons | mg/l | 12 | < 0.05 | 0.22025 | 0.761 | 0.169 | 0.251
Phenol index | mg/l | 12 | < 0.0015 | 0.00498 | 0.0158 | 0.0015 | 0.0118
Phytoplankton (biomass - chlorophyll-a) | µg/l | 3 | 5.31 | 25.6167 | 41.44
Saprobic index (macrozoobentos) | - | 3 | 2.567 | 2.6497 | 2.794
Sulphate (SO4--) | mg/l | 12 | 65.4 | 95.605 | 120.4 | 93.2 | 109
Suspended solids | mg/l | 12 | 28 | 266.55 | 1217 | 139.6 | 431
Temperature | °C | 12 | 4 | 14.425 | 27.6 | 14 | 25
Total nitrogen | mg/l | 12 | 1.81 | 2.9525 | 5.53 | 2.68 | 3.64
Total phosphorus | mg/l | 12 | 0.1 | 0.19167 | 0.27 | 0.19 | 0.26
Total phosphorus, dissolved | mg/l | 12 | 0.071 | 0.13308 | 0.264 | 0.12 | 0.21
Zinc (Zn), dissolved | µg/l | 12 | < 5 | < 5 | < 5 | 5 | 5
p,p'-DDT | µg/l | 12 | < 0.0015 | < 0.0015 | < 0.0015 | 0.0015 | 0.0015
pH | - | 12 | 7.9 | 8.1333 | 8.4 | 8.1 | 8
River: | Danube |  | Catchment: |  | 676150 | km2 | 2021
Distance from mouth: | 432 |  | Altitude: |  | 16 | m | RO3
Location: | Left
Determinand name | Unit | N | Min | Mean | Max | C50 | C90
Alkalinity - total | mmol/l | 12 | 3.139 | 3.7422 | 4.594 | 3.662 | 4.509
Ammonium (NH4-N) | mg/l | 12 | < 0.0075 | 0.03433 | 0.118 | 0.0075 | 0.065
Anionic active surfactants | mg/l | 12 | < 0.05 | < 0.05 | < 0.05 | 0.05 | 0.05
Arsenic (As), dissolved | µg/l | 4 | < 0.5 | < 0.5 | < 0.5 | 0.5 | 0.5
Atrazine | µg/l | 12 | < 0.025 | < 0.025 | < 0.025 | 0.025 | 0.025
BOD (5) | mg/l | 12 | 2.6 | 3.625 | 4.2 | 3.8 | 4.1
COD (Cr) | mg/l | 11 | 6 | 9.8182 | 13 | 10 | 13
COD (Mn) | mg/l | 12 | 4.16 | 4.7583 | 5.37 | 4.6 | 5.31
Cadmium (Cd), dissolved | µg/l | 12 | < 0.075 | < 0.075 | < 0.075 | 0.075 | 0.075
Calcium (Ca++) | mg/l | 12 | 55.56 | 66.1893 | 81.314 | 64.817 | 79.809
Chloride (Cl-) | mg/l | 12 | 21.165 | 27.5411 | 35.628 | 26.456 | 33.106
Chromium (Cr), total dissolved | µg/l | 12 | < 0.25 | < 0.25 | < 0.25 | 0.25 | 0.25
Conductivity | µS/cm | 12 | 344 | 405.6666 | 481 | 400 | 466
Copper (Cu), dissolved | µg/l | 12 | 1.02 | 2.0142 | 4.31 | 1.61 | 3.11
DOC | mg/l | 12 | 2.335 | 2.891 | 3.223 | 2.916 | 3.215
Dissolved oxygen | mg/l | 12 | 7.1 | 8.7083 | 9.9 | 9.1 | 7.3
Lead (Pb), dissolved | µg/l | 12 | < 0.5 | < 0.5 | < 0.5 | 0.5 | 0.5
Lindane (gama-HCH) | µg/l | 12 | < 0.0015 | < 0.0015 | < 0.0015 | 0.0015 | 0.0015
Magnesium (Mg++) | mg/l | 12 | 11.112 | 13.2378 | 16.263 | 12.963 | 15.962
Mercury (Hg), dissolved | µg/l | 12 | < 0.005 | < 0.005 | < 0.005 | 0.005 | 0.005
Nickel (Ni), dissolved | µg/l | 12 | < 0.5 | < 0.5 | < 0.5 | 0.5 | 0.5
Nitrate (NO3-N) | mg/l | 12 | 0.8375 | 1.5748 | 2.26 | 1.455 | 2.105
Nitrite (NO2-N) | mg/l | 12 | 0.0086 | 0.01339 | 0.0195 | 0.0119 | 0.0179
Orthophosphate (PO4-P) | mg/l | 12 | 0.0181 | 0.04802 | 0.0768 | 0.0453 | 0.0693
Petroleum hydrocarbons | mg/l | 12 | < 0.05 | < 0.05 | < 0.05 | 0.05 | 0.05
Phenol index | mg/l | 12 | < 0.0015 | < 0.0015 | < 0.0015 | 0.0015 | 0.0015
Phytoplankton (biomass - chlorophyll-a) | µg/l | 3 | 3.79 | 3.9467 | 4.26
Potassium (K+) | mg/l | 12 | 1.9 | 2.6417 | 3.4 | 2.5 | 3.3
Saprobic index (macrozoobentos) | - | 3 | 2.07 | 2.2097 | 2.29
Sodium (Na+) | mg/l | 12 | 12.2 | 16.1833 | 18.9 | 15.9 | 18.3
Sulphate (SO4--) | mg/l | 12 | 20.773 | 26.7123 | 30.954 | 27.581 | 29.287
Suspended solids | mg/l | 12 | 7 | 24.0833 | 76 | 17 | 56
TOC | mg/l | 12 | 2.657 | 3.2341 | 3.78 | 3.265 | 3.532
Temperature | °C | 12 | 3.1 | 14.075 | 26.9 | 11.3 | 26.2
Total nitrogen | mg/l | 12 | 1.15 | 1.948 | 2.677 | 1.8 | 2.525
Total phosphorus | mg/l | 12 | 0.0241 | 0.0658 | 0.1043 | 0.0653 | 0.0928
Total phosphorus, dissolved | mg/l | 12 | 0.0204 | 0.05649 | 0.0884 | 0.0569 | 0.0781
Zinc (Zn), dissolved | µg/l | 12 | < 5 | < 5 | < 5 | 5 | 5
River: | Danube |  | Catchment: |  | 676150 | km2 | 2021
Distance from mouth: | 432 |  | Altitude: |  | 16 | m | RO3
Location: | Left
Determinand name | Unit | N | Min | Mean | Max | C50 | C90
p,p'-DDT | µg/l | 12 | < 0.0015 | < 0.0015 | < 0.0015 | 0.0015 | 0.0015
pH | - | 12 | 7.68 | 7.8975 | 8.17 | 7.89 | 7.7
River: | Danube |  | Catchment: |  | 676150 | km2 | 2021
Distance from mouth: | 432 |  | Altitude: |  | 16 | m | RO3
Location: | Middle
Determinand name | Unit | N | Min | Mean | Max | C50 | C90
Alkalinity - total | mmol/l | 12 | 2.998 | 3.655 | 4.554 | 3.601 | 4.469
Ammonium (NH4-N) | mg/l | 12 | < 0.0075 | 0.032 | 0.107 | 0.0075 | 0.062
Anionic active surfactants | mg/l | 12 | < 0.05 | < 0.05 | < 0.05 | 0.05 | 0.05
Arsenic (As), dissolved | µg/l | 4 | < 0.5 | < 0.5 | < 0.5 | 0.5 | 0.5
Atrazine | µg/l | 12 | < 0.025 | < 0.025 | < 0.025 | 0.025 | 0.025
BOD (5) | mg/l | 12 | 2.6 | 3.75 | 4.3 | 3.9 | 4.2
COD (Cr) | mg/l | 12 | 7 | 10.5833 | 16 | 10 | 13
COD (Mn) | mg/l | 12 | 3.45 | 4.4475 | 5.38 | 4.41 | 5.18
Cadmium (Cd), dissolved | µg/l | 12 | < 0.075 | < 0.075 | < 0.075 | 0.075 | 0.075
Calcium (Ca++) | mg/l | 12 | 52.615 | 64.1453 | 79.923 | 63.198 | 78.431
Chloride (Cl-) | mg/l | 12 | 20.107 | 26.5927 | 34.569 | 25.045 | 32.386
Chromium (Cr), total dissolved | µg/l | 12 | < 0.25 | < 0.25 | < 0.25 | 0.25 | 0.25
Conductivity | µS/cm | 12 | 333 | 394.3333 | 473 | 391 | 457
Copper (Cu), dissolved | µg/l | 12 | 0.94 | 1.7308 | 2.95 | 1.51 | 2.66
DOC | mg/l | 12 | 2.149 | 2.7107 | 2.972 | 2.763 | 2.903
Dissolved oxygen | mg/l | 12 | 7.2 | 8.9167 | 10.1 | 9.3 | 7.3
Lead (Pb), dissolved | µg/l | 12 | < 0.5 | < 0.5 | < 0.5 | 0.5 | 0.5
Lindane (gama-HCH) | µg/l | 12 | < 0.0015 | < 0.0015 | < 0.0015 | 0.0015 | 0.0015
Magnesium (Mg++) | mg/l | 12 | 10.523 | 12.829 | 15.985 | 12.639 | 15.686
Mercury (Hg), dissolved | µg/l | 12 | < 0.005 | < 0.005 | < 0.005 | 0.005 | 0.005
Nickel (Ni), dissolved | µg/l | 12 | < 0.5 | < 0.5 | < 0.5 | 0.5 | 0.5
Nitrate (NO3-N) | mg/l | 12 | 0.59 | 1.4329 | 2.045 | 1.335 | 2.0225
Nitrite (NO2-N) | mg/l | 12 | 0.008 | 0.01301 | 0.019 | 0.0118 | 0.0183
Orthophosphate (PO4-P) | mg/l | 12 | 0.0149 | 0.04563 | 0.0728 | 0.0416 | 0.0651
Petroleum hydrocarbons | mg/l | 12 | < 0.05 | < 0.05 | < 0.05 | 0.05 | 0.05
Phenol index | mg/l | 12 | < 0.0015 | < 0.0015 | < 0.0015 | 0.0015 | 0.0015
Phytoplankton (biomass - chlorophyll-a) | µg/l | 3 | 3.79 | 3.9467 | 4.26
Potassium (K+) | mg/l | 12 | 1.6 | 2.3917 | 3.1 | 2.3 | 3
Sodium (Na+) | mg/l | 12 | 12 | 15.925 | 18.7 | 15.6 | 17.9
Sulphate (SO4--) | mg/l | 12 | 19.917 | 25.9788 | 31.997 | 26.522 | 28.157
Suspended solids | mg/l | 12 | 5 | 20.1 | 73 | 13 | 42
TOC | mg/l | 12 | 2.326 | 2.9512 | 3.18 | 3.062 | 3.177
Temperature | °C | 12 | 3.2 | 13.3917 | 27 | 11.4 | 26.3
Total nitrogen | mg/l | 12 | 0.8817 | 1.7714 | 2.688 | 1.572 | 2.433
Total phosphorus | mg/l | 12 | 0.0213 | 0.06263 | 0.0955 | 0.0635 | 0.09
Total phosphorus, dissolved | mg/l | 12 | 0.0174 | 0.05388 | 0.084 | 0.0539 | 0.0759
Zinc (Zn), dissolved | µg/l | 12 | < 5 | < 5 | < 5 | 5 | 5
p,p'-DDT | µg/l | 12 | < 0.0015 | < 0.0015 | < 0.0015 | 0.0015 | 0.0015
River: | Danube |  | Catchment: |  | 676150 | km2 | 2021
Distance from mouth: | 432 |  | Altitude: |  | 16 | m | RO3
Location: | Middle
Determinand name | Unit | N | Min | Mean | Max | C50 | C90
pH | - | 12 | 7.58 | 7.8258 | 8 | 7.86 | 7.63
River: | Danube |  | Catchment: |  | 676150 | km2 | 2021
Distance from mouth: | 432 |  | Altitude: |  | 16 | m | RO3
Location: | Right
Determinand name | Unit | N | Min | Mean | Max | C50 | C90
Alkalinity - total | mmol/l | 12 | 3.018 | 3.6834 | 4.574 | 3.601 | 4.489
Ammonium (NH4-N) | mg/l | 12 | < 0.0075 | 0.03042 | 0.096 | 0.0075 | 0.061
Anionic active surfactants | mg/l | 12 | < 0.05 | < 0.05 | < 0.05 | 0.05 | 0.05
Arsenic (As), dissolved | µg/l | 4 | < 0.5 | < 0.5 | < 0.5 | 0.5 | 0.5
Atrazine | µg/l | 11 | < 0.025 | < 0.025 | < 0.025 | 0.025 | 0.025
BOD (5) | mg/l | 12 | 2.7 | 3.7333 | 4.3 | 3.9 | 4.2
COD (Cr) | mg/l | 12 | 7 | 10.1667 | 13 | 10 | 13
COD (Mn) | mg/l | 12 | 3.26 | 4.4942 | 5.44 | 4.48 | 5.26
Cadmium (Cd), dissolved | µg/l | 12 | < 0.075 | < 0.075 | < 0.075 | 0.075 | 0.075
Calcium (Ca++) | mg/l | 12 | 52.966 | 64.6911 | 80.274 | 63.197 | 78.782
Chloride (Cl-) | mg/l | 12 | 20.459 | 27.0369 | 35.275 | 25.751 | 32.746
Chromium (Cr), total dissolved | µg/l | 12 | < 0.25 | < 0.25 | < 0.25 | 0.25 | 0.25
Conductivity | µS/cm | 12 | 337 | 398.4166 | 476 | 394 | 460
Copper (Cu), dissolved | µg/l | 12 | 0.93 | 1.76 | 2.61 | 1.63 | 2.45
DOC | mg/l | 12 | 2.315 | 2.7996 | 3.117 | 2.878 | 3.106
Dissolved oxygen | mg/l | 12 | 7.4 | 8.9083 | 10.1 | 9.2 | 7.4
Lead (Pb), dissolved | µg/l | 12 | < 0.5 | < 0.5 | < 0.5 | 0.5 | 0.5
Lindane (gama-HCH) | µg/l | 12 | < 0.0015 | < 0.0015 | < 0.0015 | 0.0015 | 0.0015
Magnesium (Mg++) | mg/l | 12 | 10.593 | 12.9381 | 16.055 | 12.639 | 15.756
Mercury (Hg), dissolved | µg/l | 12 | < 0.005 | < 0.005 | < 0.005 | 0.005 | 0.005
Nickel (Ni), dissolved | µg/l | 12 | < 0.5 | < 0.5 | < 0.5 | 0.5 | 0.5
Nitrate (NO3-N) | mg/l | 12 | 0.62 | 1.4902 | 2.265 | 1.4075 | 1.965
Nitrite (NO2-N) | mg/l | 12 | 0.007 | 0.0128 | 0.0188 | 0.0116 | 0.0176
Orthophosphate (PO4-P) | mg/l | 12 | 0.0173 | 0.04695 | 0.0694 | 0.0441 | 0.0663
Petroleum hydrocarbons | mg/l | 12 | < 0.05 | < 0.05 | < 0.05 | 0.05 | 0.05
Phenol index | mg/l | 12 | < 0.0015 | < 0.0015 | < 0.0015 | 0.0015 | 0.0015
Phytoplankton (biomass - chlorophyll-a) | µg/l | 3 | 3.31 | 3.7867 | 4.26
Potassium (K+) | mg/l | 12 | 1.8 | 2.5417 | 3.3 | 2.4 | 3.2
Sodium (Na+) | mg/l | 12 | 12.1 | 16.075 | 18.8 | 15.8 | 18.2
Sulphate (SO4--) | mg/l | 12 | 20.471 | 26.411 | 31.731 | 27.208 | 28.882
Suspended solids | mg/l | 12 | 6 | 21.6417 | 78 | 15 | 45
TOC | mg/l | 12 | 2.451 | 3.1853 | 3.797 | 3.236 | 3.532
Temperature | °C | 12 | 3.2 | 13.3917 | 27 | 11.4 | 26.3
Total nitrogen | mg/l | 12 | 0.8957 | 1.8699 | 2.709 | 1.701 | 2.649
Total phosphorus | mg/l | 12 | 0.023 | 0.06461 | 0.0946 | 0.0625 | 0.0909
Total phosphorus, dissolved | mg/l | 12 | 0.0211 | 0.05533 | 0.0804 | 0.0536 | 0.0766
Zinc (Zn), dissolved | µg/l | 12 | < 5 | < 5 | < 5 | 5 | 5
p,p'-DDT | µg/l | 12 | < 0.0015 | < 0.0015 | < 0.0015 | 0.0015 | 0.0015
River: | Danube |  | Catchment: |  | 676150 | km2 | 2021
Distance from mouth: | 432 |  | Altitude: |  | 16 | m | RO3
Location: | Right
Determinand name | Unit | N | Min | Mean | Max | C50 | C90
pH | - | 12 | 7.62 | 7.8592 | 8.12 | 7.88 | 7.66
River: | Danube |  | Catchment: |  | 698600 | km2 | 2021
Distance from mouth: | 375 |  | Altitude: |  | 13 | m | RO4
Location: | Left
Determinand name | Unit | N | Min | Mean | Max | C50 | C90
Alkalinity - total | mmol/l | 12 | 2.82 | 3.1333 | 3.29 | 3.14 | 3.29
Ammonium (NH4-N) | mg/l | 26 | < 0.0075 | 0.06021 | 0.184 | 0.055 | 0.102
Anionic active surfactants | mg/l | 12 | < 0.05 | < 0.05 | < 0.05 | 0.05 | 0.05
Arsenic (As), dissolved | µg/l | 12 | < 0.5 | 1.2966 | 3.632 | 0.5 | 2.944
Atrazine | µg/l | 11 | < 0.025 | < 0.025 | < 0.025 | 0.025 | 0.025
BOD (5) | mg/l | 12 | < 0.25 | 1.3958 | 3.13 | 1.19 | 2.6
COD (Cr) | mg/l | 12 | 6.19 | 8.9792 | 13.19 | 7.79 | 13.19
COD (Mn) | mg/l | 12 | 2.15 | 2.8342 | 4 | 2.55 | 3.92
Cadmium (Cd), dissolved | µg/l | 12 | < 0.075 | < 0.075 | < 0.075 | 0.075 | 0.075
Calcium (Ca++) | mg/l | 12 | 32.4 | 49.8417 | 67.4 | 49.2 | 67.4
Chloride (Cl-) | mg/l | 12 | 18.06 | 25.1667 | 34.77 | 22.94 | 32.67
Chromium (Cr), total dissolved | µg/l | 12 | < 0.25 | 0.3325 | 1.24 | 0.25 | 0.25
Conductivity | µS/cm | 12 | 326 | 385.9166 | 465 | 373 | 439
Copper (Cu), dissolved | µg/l | 12 | 2.9 | 4.295 | 7.08 | 3.64 | 6.22
DOC | mg/l | 12 | 1.8 | 2.5175 | 3.4 | 2.47 | 3.26
Dissolved oxygen | mg/l | 12 | 9.19 | 10.3392 | 12.2 | 10.07 | 9.28
Flow | m3/s | 365 | 2470 | 5505.452 | 10550 | 5490 | 8480
Lead (Pb), dissolved | µg/l | 12 | < 0.5 | < 0.5 | < 0.5 | 0.5 | 0.5
Lindane (gama-HCH) | µg/l | 12 | < 0.0015 | < 0.0015 | < 0.0015 | 0.0015 | 0.0015
Magnesium (Mg++) | mg/l | 12 | 5.11 | 13.875 | 23.04 | 9.97 | 22.6
Mercury (Hg), dissolved | µg/l | 12 | < 0.005 | < 0.005 | < 0.005 | 0.005 | 0.005
Nickel (Ni), dissolved | µg/l | 12 | < 0.5 | 2.0733 | 5.42 | 0.5 | 5.27
Nitrate (NO3-N) | mg/l | 26 | 0.66 | 1.2106 | 1.59 | 1.2792 | 1.478
Nitrite (NO2-N) | mg/l | 26 | 0.0109 | 0.01713 | 0.035 | 0.016 | 0.023
Orthophosphate (PO4-P) | mg/l | 26 | 0.014 | 0.05971 | 0.112 | 0.065 | 0.079
Phenol index | mg/l | 12 | < 0.0015 | 0.00322 | 0.0053 | 0.0034 | 0.0052
Phytoplankton (biomass - chlorophyll-a) | µg/l | 3 | 4.6 | 13.3333 | 23.6
Sulphate (SO4--) | mg/l | 4 | 20 | 30.6675 | 36.51 | 36.51 | 36.51
Suspended solids | mg/l | 26 | 6 | 24.0385 | 86 | 16 | 61
Temperature | °C | 26 | 4.1 | 13.7654 | 26.8 | 12 | 25.5
Total nitrogen | mg/l | 26 | 1.01 | 1.6554 | 2.17 | 1.74 | 1.95
Total phosphorus | mg/l | 26 | 0.053 | 0.09404 | 0.144 | 0.097 | 0.131
Total phosphorus, dissolved | mg/l | 12 | 0.051 | 0.09158 | 0.137 | 0.094 | 0.133
Zinc (Zn), dissolved | µg/l | 12 | < 5 | < 5 | < 5 | 5 | 5
p,p'-DDT | µg/l | 12 | < 0.0015 | < 0.0015 | < 0.0015 | 0.0015 | 0.0015
pH | - | 12 | 7.49 | 7.9808 | 8.24 | 7.99 | 7.81
River: | Danube |  | Catchment: |  | 698600 | km2 | 2021
Distance from mouth: | 375 |  | Altitude: |  | 13 | m | RO4
Location: | Middle
Determinand name | Unit | N | Min | Mean | Max | C50 | C90
Alkalinity - total | mmol/l | 12 | 2.92 | 3.1542 | 3.31 | 3.14 | 3.29
Ammonium (NH4-N) | mg/l | 26 | < 0.0075 | 0.05369 | 0.137 | 0.055 | 0.109
Anionic active surfactants | mg/l | 12 | < 0.05 | < 0.05 | < 0.05 | 0.05 | 0.05
Arsenic (As), dissolved | µg/l | 12 | < 0.5 | 1.254 | 3.265 | 0.5 | 2.947
Atrazine | µg/l | 11 | < 0.025 | < 0.025 | < 0.025 | 0.025 | 0.025
BOD (5) | mg/l | 12 | < 0.25 | 1.2708 | 3.09 | 1.27 | 1.82
COD (Cr) | mg/l | 12 | 6.07 | 8.7917 | 12.94 | 8.09 | 12.68
COD (Mn) | mg/l | 12 | 2.08 | 2.835 | 4 | 2.72 | 3.55
Cadmium (Cd), dissolved | µg/l | 12 | < 0.075 | < 0.075 | < 0.075 | 0.075 | 0.075
Calcium (Ca++) | mg/l | 12 | 20.66 | 52.7125 | 71.8 | 50.6 | 69.28
Chloride (Cl-) | mg/l | 12 | 17.37 | 25.3342 | 36.13 | 22.94 | 34.06
Chromium (Cr), total dissolved | µg/l | 12 | < 0.25 | < 0.25 | < 0.25 | 0.25 | 0.25
Conductivity | µS/cm | 12 | 323 | 382.75 | 461 | 369 | 441
Copper (Cu), dissolved | µg/l | 12 | 2.95 | 4.4192 | 7.46 | 4.13 | 6.57
DOC | mg/l | 12 | 1.77 | 2.4775 | 3.3 | 2.44 | 2.84
Dissolved oxygen | mg/l | 12 | 9.2 | 10.2508 | 11.6 | 9.86 | 9.62
Flow | m3/s | 365 | 2470 | 5505.452 | 10550 | 5490 | 8480
Lead (Pb), dissolved | µg/l | 12 | < 0.5 | < 0.5 | < 0.5 | 0.5 | 0.5
Lindane (gama-HCH) | µg/l | 12 | < 0.0015 | < 0.0015 | < 0.0015 | 0.0015 | 0.0015
Magnesium (Mg++) | mg/l | 12 | 2.43 | 13.9767 | 28.4 | 14.8 | 22.56
Mercury (Hg), dissolved | µg/l | 12 | < 0.005 | < 0.005 | < 0.005 | 0.005 | 0.005
Nickel (Ni), dissolved | µg/l | 12 | < 0.5 | 1.6833 | 5.63 | 0.5 | 5.56
Nitrate (NO3-N) | mg/l | 26 | 0.785 | 1.2267 | 1.72 | 1.27 | 1.5662
Nitrite (NO2-N) | mg/l | 26 | 0.0095 | 0.01451 | 0.0219 | 0.014 | 0.019
Orthophosphate (PO4-P) | mg/l | 26 | 0.023 | 0.06274 | 0.114 | 0.063 | 0.085
Petroleum hydrocarbons | mg/l | 12 | < 0.05 | 0.16383 | 0.332 | 0.176 | 0.245
Phenol index | mg/l | 12 | < 0.0015 | 0.0025 | 0.0064 | 0.0015 | 0.0044
Phytoplankton (biomass - chlorophyll-a) | µg/l | 3 | 5.07 | 11.8433 | 20.06
Sulphate (SO4--) | mg/l | 4 | 20 | 39.6375 | 68.45 | 68.45 | 68.45
Suspended solids | mg/l | 26 | 5 | 22.5385 | 76 | 15 | 52
Temperature | °C | 26 | 4 | 13.5077 | 26.6 | 11.6 | 25.3
Total nitrogen | mg/l | 26 | 1.11 | 1.6423 | 2.16 | 1.74 | 1.91
Total phosphorus | mg/l | 26 | 0.063 | 0.09623 | 0.148 | 0.094 | 0.126
Total phosphorus, dissolved | mg/l | 12 | 0.063 | 0.09325 | 0.135 | 0.091 | 0.118
Zinc (Zn), dissolved | µg/l | 12 | < 5 | < 5 | < 5 | 5 | 5
p,p'-DDT | µg/l | 12 | < 0.0015 | < 0.0015 | < 0.0015 | 0.0015 | 0.0015
pH | - | 12 | 7.64 | 8.0167 | 8.27 | 7.99 | 7.9
River: | Danube |  | Catchment: |  | 698600 | km2 | 2021
Distance from mouth: | 375 |  | Altitude: |  | 13 | m | RO4
Location: | Right
Determinand name | Unit | N | Min | Mean | Max | C50 | C90
Alkalinity - total | mmol/l | 12 | 2.82 | 3.1742 | 3.35 | 3.25 | 3.32
Ammonium (NH4-N) | mg/l | 26 | < 0.0075 | 0.05313 | 0.112 | 0.055 | 0.109
Anionic active surfactants | mg/l | 12 | < 0.05 | < 0.05 | < 0.05 | 0.05 | 0.05
Arsenic (As), dissolved | µg/l | 12 | < 0.5 | 1.1114 | 3.101 | 0.5 | 2.945
Atrazine | µg/l | 11 | < 0.025 | < 0.025 | < 0.025 | 0.025 | 0.025
BOD (5) | mg/l | 12 | < 0.25 | 1.2817 | 3.02 | 1.08 | 1.86
COD (Cr) | mg/l | 12 | 6.32 | 8.8192 | 13.06 | 8.22 | 12.81
COD (Mn) | mg/l | 12 | 2.24 | 2.845 | 3.85 | 2.61 | 3.39
Cadmium (Cd), dissolved | µg/l | 12 | < 0.075 | < 0.075 | < 0.075 | 0.075 | 0.075
Calcium (Ca++) | mg/l | 12 | 36.15 | 53.1433 | 67.4 | 50.6 | 67.4
Chloride (Cl-) | mg/l | 12 | 17.71 | 24.8442 | 35.79 | 21.89 | 31.97
Chromium (Cr), total dissolved | µg/l | 12 | < 0.25 | < 0.25 | < 0.25 | 0.25 | 0.25
Conductivity | µS/cm | 12 | 324.5 | 385.0833 | 467 | 375 | 444
Copper (Cu), dissolved | µg/l | 12 | < 0.25 | 3.8892 | 6.95 | 3.42 | 5.76
DOC | mg/l | 12 | 1.865 | 2.4787 | 3.4 | 2.36 | 2.9
Dissolved oxygen | mg/l | 12 | 8.82 | 10.0463 | 11.23 | 10.025 | 8.89
Flow | m3/s | 365 | 2470 | 5505.452 | 10550 | 5490 | 8480
Lead (Pb), dissolved | µg/l | 12 | < 0.5 | < 0.5 | < 0.5 | 0.5 | 0.5
Lindane (gama-HCH) | µg/l | 12 | < 0.0015 | < 0.0015 | < 0.0015 | 0.0015 | 0.0015
Magnesium (Mg++) | mg/l | 12 | 2.4 | 13.1275 | 23.04 | 12.4 | 20.6
Mercury (Hg), dissolved | µg/l | 12 | < 0.005 | 0.00589 | 0.01572 | 0.005 | 0.005
Nickel (Ni), dissolved | µg/l | 12 | < 0.5 | 1.8475 | 5.39 | 0.5 | 5.21
Nitrate (NO3-N) | mg/l | 26 | 0.85 | 1.1968 | 1.63 | 1.24 | 1.46
Nitrite (NO2-N) | mg/l | 26 | 0.0109 | 0.01515 | 0.022 | 0.0146 | 0.021
Orthophosphate (PO4-P) | mg/l | 26 | 0.021 | 0.06109 | 0.0858 | 0.063 | 0.078
Phenol index | mg/l | 12 | < 0.0015 | 0.00259 | 0.0047 | 0.0015 | 0.0045
Phytoplankton (biomass - chlorophyll-a) | µg/l | 3 | 5.9 | 19.8667 | 35.4
Sulphate (SO4--) | mg/l | 4 | 18.95 | 35.758 | 69.62 | 69.62 | 69.62
Suspended solids | mg/l | 26 | 6.5 | 23.2692 | 78 | 19 | 54
Temperature | °C | 26 | 3.8 | 13.5577 | 26.9 | 11.8 | 25.6
Total nitrogen | mg/l | 26 | 1.05 | 1.6379 | 2.12 | 1.7 | 1.93
Total phosphorus | mg/l | 26 | 0.065 | 0.09667 | 0.135 | 0.098 | 0.117
Total phosphorus, dissolved | mg/l | 12 | 0.063 | 0.09271 | 0.125 | 0.092 | 0.11
Zinc (Zn), dissolved | µg/l | 12 | < 5 | < 5 | < 5 | 5 | 5
p,p'-DDT | µg/l | 12 | < 0.0015 | < 0.0015 | < 0.0015 | 0.0015 | 0.0015
pH | - | 12 | 7.82 | 8.0608 | 8.29 | 8.04 | 7.9
River: | Danube |  | Catchment: |  | 805700 | km2 | 2021
Distance from mouth: | 132 |  | Altitude: |  | 4 | m | RO5
Location: | Left
Determinand name | Unit | N | Min | Mean | Max | C50 | C90
Alkalinity - total | mmol/l | 12 | 2.76 | 3.1225 | 3.41 | 3.14 | 3.35
Ammonium (NH4-N) | mg/l | 27 | < 0.0075 | 0.07557 | 0.142 | 0.079 | 0.102
Anionic active surfactants | mg/l | 12 | < 0.05 | < 0.05 | < 0.05 | 0.05 | 0.05
Arsenic (As), dissolved | µg/l | 12 | < 0.5 | 1.6443 | 2.999 | 2.045 | 2.927
Atrazine | µg/l | 11 | < 0.025 | < 0.025 | < 0.025 | 0.025 | 0.025
BOD (5) | mg/l | 12 | 0.67 | 1.3175 | 4.06 | 1.04 | 1.5
COD (Cr) | mg/l | 12 | 7.03 | 19.465 | 59.04 | 13.82 | 39.69
COD (Mn) | mg/l | 12 | 2.4 | 4.64 | 12.74 | 3.32 | 8.44
Cadmium (Cd), dissolved | µg/l | 12 | < 0.075 | < 0.075 | < 0.075 | 0.075 | 0.075
Calcium (Ca++) | mg/l | 12 | < 1 | 43.3858 | 71.8 | 46 | 63.28
Chloride (Cl-) | mg/l | 12 | 20.75 | 25.9792 | 37.44 | 24.33 | 30.63
Chromium (Cr), total dissolved | µg/l | 12 | < 0.25 | 0.72 | 4.66 | 0.25 | 1.48
Conductivity | µS/cm | 12 | 331 | 392.1666 | 482 | 381 | 446
Copper (Cu), dissolved | µg/l | 12 | 3.13 | 4.8583 | 7.16 | 4.58 | 6.18
DOC | mg/l | 12 | 1.8 | 2.4742 | 3.38 | 2.33 | 3.05
Dissolved oxygen | mg/l | 12 | 7.05 | 9.8392 | 11.2 | 10.13 | 7.91
Flow | m3/s | 365 | 2870 | 5997.616 | 10770 | 5990 | 8810
Lead (Pb), dissolved | µg/l | 12 | < 0.5 | 0.565 | 1.28 | 0.5 | 0.5
Lindane (gama-HCH) | µg/l | 12 | < 0.0015 | < 0.0015 | < 0.0015 | 0.0015 | 0.0015
Magnesium (Mg++) | mg/l | 12 | 7.2 | 16.725 | 27.58 | 15.36 | 26.8
Mercury (Hg), dissolved | µg/l | 12 | < 0.005 | < 0.005 | < 0.005 | 0.005 | 0.005
Nickel (Ni), dissolved | µg/l | 12 | < 0.5 | 2.1767 | 5.42 | 0.5 | 4.32
Nitrate (NO3-N) | mg/l | 27 | 0.545 | 1.1226 | 1.65 | 1.1775 | 1.49
Nitrite (NO2-N) | mg/l | 27 | 0.01 | 0.0185 | 0.045 | 0.017 | 0.027
Orthophosphate (PO4-P) | mg/l | 27 | 0.036 | 0.05964 | 0.104 | 0.062 | 0.075
Petroleum hydrocarbons | mg/l | 7 | < 0.05 | 0.13686 | 0.202 | 0.202 | 0.202
Phenol index | mg/l | 12 | < 0.0015 | 0.00424 | 0.0126 | 0.0015 | 0.0104
Phytoplankton (biomass - chlorophyll-a) | µg/l | 5 | < 0.0015 | 14.6423 | 35.4 | 35.4 | 35.4
Silicates(SiO2), dissolved | mg/l | 27 | 4.06 | 5.2548 | 7.01 | 4.9 | 6.4
Sulphate (SO4--) | mg/l | 12 | 14.5 | 27.2476 | 79 | 24.4 | 29.09
Suspended solids | mg/l | 27 | 4 | 72.8148 | 456 | 56 | 107
Temperature | °C | 27 | 2.9 | 14.9333 | 30.3 | 13.5 | 26.8
Total nitrogen | mg/l | 23 | 1.09 | 1.6296 | 2.06 | 1.71 | 1.98
Total phosphorus | mg/l | 27 | 0.053 | 0.09548 | 0.16 | 0.093 | 0.132
Total phosphorus, dissolved | mg/l | 12 | 0.0485 | 0.09546 | 0.148 | 0.09 | 0.129
Zinc (Zn), dissolved | µg/l | 12 | < 5 | < 5 | < 5 | 5 | 5
p,p'-DDT | µg/l | 12 | < 0.0015 | < 0.0015 | < 0.0015 | 0.0015 | 0.0015
pH | - | 12 | 7.64 | 8.0592 | 8.2 | 8.11 | 7.85
River: | Danube |  | Catchment: |  | 805700 | km2 | 2021
Distance from mouth: | 132 |  | Altitude: |  | 4 | m | RO5
Location: | Middle
Determinand name | Unit | N | Min | Mean | Max | C50 | C90
Alkalinity - total | mmol/l | 12 | 2.62 | 3.1475 | 3.46 | 3.16 | 3.41
Ammonium (NH4-N) | mg/l | 27 | < 0.0075 | 0.06983 | 0.106 | 0.079 | 0.104
Anionic active surfactants | mg/l | 12 | < 0.05 | < 0.05 | < 0.05 | 0.05 | 0.05
Arsenic (As), dissolved | µg/l | 12 | < 0.5 | 1.595 | 2.836 | 2.014 | 2.787
Atrazine | µg/l | 11 | < 0.025 | < 0.025 | < 0.025 | 0.025 | 0.025
BOD (5) | mg/l | 12 | 0.77 | 1.3 | 3.83 | 1.05 | 1.47
COD (Cr) | mg/l | 12 | 6.78 | 19.0858 | 57.07 | 14.07 | 35.73
COD (Mn) | mg/l | 12 | 2.51 | 4.505 | 12.44 | 3.17 | 8.15
Cadmium (Cd), dissolved | µg/l | 12 | < 0.075 | < 0.075 | < 0.075 | 0.075 | 0.075
Calcium (Ca++) | mg/l | 12 | < 1 | 44.7967 | 71.8 | 49.2 | 69.8
Chloride (Cl-) | mg/l | 12 | 21.19 | 25.4417 | 36.76 | 22.94 | 31.31
Chromium (Cr), total dissolved | µg/l | 12 | < 0.25 | 0.61 | 4.57 | 0.25 | 0.25
Conductivity | µS/cm | 12 | 331 | 392 | 483 | 380 | 446
Copper (Cu), dissolved | µg/l | 12 | 2.81 | 4.67 | 8.17 | 4.14 | 7.49
DOC | mg/l | 12 | 1.73 | 2.4192 | 3.14 | 2.31 | 3.05
Dissolved oxygen | mg/l | 12 | 7.08 | 9.745 | 11.21 | 10.14 | 7.87
Flow | m3/s | 365 | 2870 | 5997.616 | 10770 | 5990 | 8810
Lead (Pb), dissolved | µg/l | 12 | < 0.5 | 0.54917 | 1.09 | 0.5 | 0.5
Lindane (gama-HCH) | µg/l | 12 | < 0.0015 | < 0.0015 | < 0.0015 | 0.0015 | 0.0015
Magnesium (Mg++) | mg/l | 12 | 2.51 | 17.7675 | 57.66 | 15.4 | 21.64
Mercury (Hg), dissolved | µg/l | 12 | < 0.005 | < 0.005 | < 0.005 | 0.005 | 0.005
Nickel (Ni), dissolved | µg/l | 12 | < 0.5 | 2.0075 | 4 | 0.5 | 3.75
Nitrate (NO3-N) | mg/l | 27 | 0.62 | 1.104 | 1.68 | 1.1684 | 1.41
Nitrite (NO2-N) | mg/l | 27 | 0.011 | 0.01898 | 0.047 | 0.0179 | 0.027
Orthophosphate (PO4-P) | mg/l | 27 | 0.035 | 0.06045 | 0.089 | 0.061 | 0.078
Petroleum hydrocarbons | mg/l | 12 | < 0.05 | 0.13375 | 0.227 | 0.154 | 0.224
Phenol index | mg/l | 12 | < 0.0015 | 0.00379 | 0.0106 | 0.0015 | 0.0106
Phytoplankton (biomass - chlorophyll-a) | µg/l | 5 | 4.89 | 15.744 | 34.3 | 34.3 | 34.3
Silicates(SiO2), dissolved | mg/l | 27 | 4.07 | 5.8374 | 7.7 | 5.9 | 7.5
Sulphate (SO4--) | mg/l | 12 | 9.2 | 20.9858 | 31 | 19.5 | 29
Suspended solids | mg/l | 27 | 4 | 68.1852 | 438 | 38 | 103
Temperature | °C | 27 | 2.8 | 14.7926 | 30.2 | 13.5 | 26.8
Total nitrogen | mg/l | 24 | 1.03 | 1.6254 | 2.13 | 1.63 | 2.01
Total phosphorus | mg/l | 27 | 0.056 | 0.0943 | 0.18 | 0.09 | 0.126
Total phosphorus, dissolved | mg/l | 12 | 0.0555 | 0.09263 | 0.166 | 0.087 | 0.117
Zinc (Zn), dissolved | µg/l | 12 | < 5 | < 5 | < 5 | 5 | 5
p,p'-DDT | µg/l | 12 | < 0.0015 | < 0.0015 | < 0.0015 | 0.0015 | 0.0015
pH | - | 12 | 7.89 | 8.1017 | 8.25 | 8.12 | 7.97
River: | Danube |  | Catchment: |  | 805700 | km2 | 2021
Distance from mouth: | 132 |  | Altitude: |  | 4 | m | RO5
Location: | Right
Determinand name | Unit | N | Min | Mean | Max | C50 | C90
Alkalinity - total | mmol/l | 12 | 2.62 | 3.1342 | 3.41 | 3.14 | 3.41
Ammonium (NH4-N) | mg/l | 27 | < 0.0075 | 0.07183 | 0.217 | 0.076 | 0.101
Anionic active surfactants | mg/l | 12 | < 0.05 | < 0.05 | < 0.05 | 0.05 | 0.05
Arsenic (As), dissolved | µg/l | 12 | < 0.5 | 1.41 | 3.712 | 0.5 | 2.999
Atrazine | µg/l | 11 | < 0.025 | < 0.025 | < 0.025 | 0.025 | 0.025
BOD (5) | mg/l | 12 | < 0.25 | 1.145 | 2.41 | 0.99 | 1.7
COD (Cr) | mg/l | 12 | 7.28 | 18.3367 | 51.17 | 13.69 | 31.27
COD (Mn) | mg/l | 12 | 2.51 | 4.3267 | 9.92 | 3.47 | 6.22
Cadmium (Cd), dissolved | µg/l | 12 | < 0.075 | < 0.075 | < 0.075 | 0.075 | 0.075
Calcium (Ca++) | mg/l | 12 | < 1 | 43.5275 | 63.4 | 46 | 59.06
Chloride (Cl-) | mg/l | 12 | 20.15 | 24.6275 | 36.76 | 22.94 | 29.27
Chromium (Cr), total dissolved | µg/l | 12 | < 0.25 | 0.71333 | 4.89 | 0.25 | 1.17
Conductivity | µS/cm | 12 | 331 | 392.4166 | 482 | 381 | 447
Copper (Cu), dissolved | µg/l | 12 | 2.73 | 4.6042 | 8.8 | 4.45 | 6.51
DOC | mg/l | 12 | 1.81 | 2.3708 | 3.17 | 2.22 | 2.95
Dissolved oxygen | mg/l | 12 | 7.49 | 9.8175 | 11.81 | 10.02 | 7.95
Flow | m3/s | 365 | 2870 | 5997.616 | 10770 | 5990 | 8810
Lead (Pb), dissolved | µg/l | 12 | < 0.5 | < 0.5 | < 0.5 | 0.5 | 0.5
Lindane (gama-HCH) | µg/l | 12 | < 0.0015 | < 0.0015 | < 0.0015 | 0.0015 | 0.0015
Magnesium (Mg++) | mg/l | 12 | 5.01 | 14.2425 | 26.5 | 12.8 | 23.2
Mercury (Hg), dissolved | µg/l | 12 | < 0.005 | 0.00548 | 0.0108 | 0.005 | 0.005
Nickel (Ni), dissolved | µg/l | 12 | < 0.5 | 2.0567 | 3.97 | 0.5 | 3.92
Nitrate (NO3-N) | mg/l | 27 | 0.62 | 1.1111 | 1.62 | 1.1277 | 1.42
Nitrite (NO2-N) | mg/l | 27 | 0.011 | 0.01859 | 0.047 | 0.0179 | 0.025
Orthophosphate (PO4-P) | mg/l | 27 | 0.022 | 0.06171 | 0.106 | 0.063 | 0.079
Petroleum hydrocarbons | mg/l | 6 | < 0.05 | 0.1575 | 0.298 | 0.298 | 0.298
Phenol index | mg/l | 12 | < 0.0015 | 0.00393 | 0.011 | 0.0015 | 0.0104
Phytoplankton (biomass - chlorophyll-a) | µg/l | 6 | 5.54 | 13.805 | 32.9 | 32.9 | 32.9
Silicates(SiO2), dissolved | mg/l | 27 | 4.5 | 5.6159 | 7.1 | 5.4 | 6.9
Sulphate (SO4--) | mg/l | 12 | 9.05 | 22.0967 | 31.13 | 21.03 | 29
Suspended solids | mg/l | 27 | 4 | 68.5926 | 361 | 42 | 130
Temperature | °C | 27 | 2.8 | 14.9519 | 30.2 | 13.4 | 26.9
Total nitrogen | mg/l | 24 | 1.19 | 1.6362 | 2.08 | 1.76 | 1.99
Total phosphorus | mg/l | 27 | 0.047 | 0.09226 | 0.153 | 0.092 | 0.129
Total phosphorus, dissolved | mg/l | 12 | 0.0543 | 0.08811 | 0.129 | 0.086 | 0.124
Zinc (Zn), dissolved | µg/l | 12 | < 5 | < 5 | < 5 | 5 | 5
p,p'-DDT | µg/l | 12 | < 0.0015 | < 0.0015 | < 0.0015 | 0.0015 | 0.0015
pH | - | 12 | 7.21 | 8.055 | 8.29 | 8.13 | 7.93
River: | Danube |  | Catchment: |  | 817000 | km2 | 2021
Distance from mouth: | 18 |  | Altitude: |  | 1 | m | RO6
Location: | Left
Determinand name | Unit | N | Min | Mean | Max | C50 | C90
Alkalinity - total | mmol/l | 11 | 2.6 | 2.9945 | 3.28 | 3.07 | 3.22
Ammonium (NH4-N) | mg/l | 12 | 0.025 | 0.05383 | 0.116 | 0.051 | 0.092
Anionic active surfactants | mg/l | 12 | < 0.05 | < 0.05 | < 0.05 | 0.05 | 0.05
Arsenic (As), dissolved | µg/l | 12 | < 0.5 | 1.9206 | 3.367 | 2.158 | 3.183
Atrazine | µg/l | 12 | < 0.025 | < 0.025 | < 0.025 | 0.025 | 0.025
BOD (5) | mg/l | 12 | 0.89 | 2.1775 | 3.95 | 1.91 | 3.21
COD (Cr) | mg/l | 12 | 11 | 16.1333 | 23.4 | 15.4 | 21.3
COD (Mn) | mg/l | 10 | 2.56 | 3.188 | 3.97 | 3.97 | 3.97
Cadmium (Cd), dissolved | µg/l | 12 | < 0.075 | 0.263 | 0.964 | 0.153 | 0.464
Calcium (Ca++) | mg/l | 12 | 28.8 | 40.975 | 58.5 | 37.7 | 57.7
Chloride (Cl-) | mg/l | 12 | 25.2 | 29.1667 | 42.7 | 27.3 | 32.5
Chromium (Cr), total dissolved | µg/l | 12 | < 0.25 | 0.38333 | 1.04 | 0.25 | 0.785
Conductivity | µS/cm | 12 | 347 | 430.4166 | 529 | 425 | 477
Copper (Cu), dissolved | µg/l | 12 | < 0.25 | 5.0217 | 9.31 | 4.58 | 9.15
DOC | mg/l | 12 | 4.92 | 5.565 | 6.23 | 5.51 | 6.06
Dissolved oxygen | mg/l | 12 | 7.7 | 10.1 | 13 | 10.4 | 8.39
Lead (Pb), dissolved | µg/l | 12 | < 0.5 | 2.0242 | 5.28 | 1.47 | 3.98
Lindane (gama-HCH) | µg/l | 12 | < 0.0015 | < 0.0015 | < 0.0015 | 0.0015 | 0.0015
Magnesium (Mg++) | mg/l | 12 | 15 | 24.225 | 35 | 22.9 | 33.1
Mercury (Hg), dissolved | µg/l | 11 | < 0.005 | 0.00734 | 0.0307 | 0.005 | 0.005
Nickel (Ni), dissolved | µg/l | 12 | < 0.5 | < 0.5 | < 0.5 | 0.5 | 0.5
Nitrate (NO3-N) | mg/l | 12 | 0.3503 | 0.9841 | 1.57 | 0.955 | 1.44
Nitrite (NO2-N) | mg/l | 12 | 0.0088 | 0.01576 | 0.027 | 0.014 | 0.022
Orthophosphate (PO4-P) | mg/l | 12 | 0.029 | 0.04708 | 0.063 | 0.05 | 0.061
Petroleum hydrocarbons | mg/l | 4 | < 0.05 | 0.1295 | 0.266 | 0.266 | 0.266
Phenol index | mg/l | 12 | < 0.0015 | < 0.0015 | < 0.0015 | 0.0015 | 0.0015
Phytoplankton (biomass - chlorophyll-a) | µg/l | 6 | 2.24 | 7.4817 | 16.99 | 16.99 | 16.99
Sulphate (SO4--) | mg/l | 12 | 20.5 | 28.1333 | 41.2 | 25.8 | 37.8
Suspended solids | mg/l | 12 | 11.2 | 31.0667 | 78.4 | 19.6 | 76.8
Temperature | °C | 12 | 3.4 | 14.5167 | 27.6 | 11 | 27
Total nitrogen | mg/l | 12 | 0.81 | 1.4504 | 2.11 | 1.49 | 1.88
Total phosphorus | mg/l | 12 | 0.037 | 0.07608 | 0.147 | 0.064 | 0.122
Total phosphorus, dissolved | mg/l | 12 | 0.032 | 0.06 | 0.087 | 0.057 | 0.084
Zinc (Zn), dissolved | µg/l | 12 | < 5 | 13.6667 | 63 | 5 | 51
p,p'-DDT | µg/l | 12 | < 0.0015 | < 0.0015 | < 0.0015 | 0.0015 | 0.0015
pH | - | 12 | 7.9 | 8.2167 | 8.6 | 8.2 | 8
River: | Danube |  | Catchment: |  | 817000 | km2 | 2021
Distance from mouth: | 18 |  | Altitude: |  | 1 | m | RO6
Location: | Middle
Determinand name | Unit | N | Min | Mean | Max | C50 | C90
Alkalinity - total | mmol/l | 11 | 2.5 | 2.9118 | 3.22 | 3.02 | 3.17
Ammonium (NH4-N) | mg/l | 12 | 0.025 | 0.05367 | 0.116 | 0.05 | 0.099
Anionic active surfactants | mg/l | 12 | < 0.05 | < 0.05 | < 0.05 | 0.05 | 0.05
Arsenic (As), dissolved | µg/l | 12 | < 0.5 | 1.9574 | 3.661 | 2.296 | 3.295
Atrazine | µg/l | 12 | < 0.025 | < 0.025 | < 0.025 | 0.025 | 0.025
BOD (5) | mg/l | 12 | 0.91 | 2.1708 | 3.92 | 1.89 | 3.22
COD (Cr) | mg/l | 12 | 10.4 | 15.7167 | 22.6 | 15 | 20.1
COD (Mn) | mg/l | 10 | 2.56 | 3.064 | 4.1 | 4.1 | 4.1
Cadmium (Cd), dissolved | µg/l | 12 | < 0.075 | 0.31467 | 1.14 | 0.279 | 0.602
Calcium (Ca++) | mg/l | 12 | 27.2 | 39.1167 | 56.1 | 36.9 | 52.9
Chloride (Cl-) | mg/l | 12 | 24.5 | 28.25 | 41.6 | 26.2 | 31.4
Chromium (Cr), total dissolved | µg/l | 12 | < 0.25 | 0.28317 | 0.648 | 0.25 | 0.25
Conductivity | µS/cm | 12 | 352 | 430.25 | 521 | 428 | 480
Copper (Cu), dissolved | µg/l | 12 | 1.05 | 4.8208 | 9.51 | 5.1 | 5.8
DOC | mg/l | 12 | 4.48 | 5.4117 | 6.45 | 5.25 | 5.96
Dissolved oxygen | mg/l | 12 | 7.75 | 10.1208 | 13.1 | 10.3 | 8.4
Lead (Pb), dissolved | µg/l | 12 | < 0.5 | 2.0433 | 4.69 | 1.55 | 4.57
Lindane (gama-HCH) | µg/l | 12 | < 0.0015 | < 0.0015 | < 0.0015 | 0.0015 | 0.0015
Magnesium (Mg++) | mg/l | 12 | 14.6 | 23.7917 | 34.5 | 22.4 | 34
Mercury (Hg), dissolved | µg/l | 11 | < 0.005 | 0.00546 | 0.0101 | 0.005 | 0.005
Nickel (Ni), dissolved | µg/l | 12 | < 0.5 | < 0.5 | < 0.5 | 0.5 | 0.5
Nitrate (NO3-N) | mg/l | 12 | 0.345 | 0.96867 | 1.57 | 0.96 | 1.41
Nitrite (NO2-N) | mg/l | 12 | 0.009 | 0.01577 | 0.028 | 0.015 | 0.022
Orthophosphate (PO4-P) | mg/l | 12 | 0.029 | 0.04683 | 0.066 | 0.045 | 0.06
Petroleum hydrocarbons | mg/l | 12 | < 0.05 | 0.1415 | 0.274 | 0.143 | 0.203
Phenol index | mg/l | 12 | < 0.0015 | < 0.0015 | < 0.0015 | 0.0015 | 0.0015
Phytoplankton (biomass - chlorophyll-a) | µg/l | 6 | 2.59 | 7.43 | 16.52 | 16.52 | 16.52
Sulphate (SO4--) | mg/l | 12 | 19.2 | 27.3833 | 40.4 | 24.4 | 37.2
Suspended solids | mg/l | 12 | 9.6 | 29.4333 | 77.2 | 18.4 | 76
Temperature | °C | 12 | 3.4 | 14.5083 | 27.6 | 11 | 27
Total nitrogen | mg/l | 12 | 0.809 | 1.4318 | 2.09 | 1.47 | 1.83
Total phosphorus | mg/l | 12 | 0.039 | 0.07542 | 0.143 | 0.061 | 0.118
Total phosphorus, dissolved | mg/l | 12 | 0.034 | 0.06017 | 0.085 | 0.056 | 0.082
Zinc (Zn), dissolved | µg/l | 12 | < 5 | 13.5 | 61 | 5 | 51
p,p'-DDT | µg/l | 12 | < 0.0015 | 0.00208 | 0.0084 | 0.0015 | 0.0015
pH | - | 12 | 7.9 | 8.2167 | 8.6 | 8.2 | 8
River: | Danube |  | Catchment: |  | 817000 | km2 | 2021
Distance from mouth: | 18 |  | Altitude: |  | 1 | m | RO6
Location: | Right
Determinand name | Unit | N | Min | Mean | Max | C50 | C90
Alkalinity - total | mmol/l | 11 | 2.5 | 2.9855 | 3.33 | 3.12 | 3.22
Ammonium (NH4-N) | mg/l | 12 | 0.025 | 0.0545 | 0.118 | 0.052 | 0.095
Anionic active surfactants | mg/l | 12 | < 0.05 | < 0.05 | < 0.05 | 0.05 | 0.05
Arsenic (As), dissolved | µg/l | 12 | < 0.5 | 1.987 | 5.719 | 2.058 | 3.178
Atrazine | µg/l | 12 | < 0.025 | < 0.025 | < 0.025 | 0.025 | 0.025
BOD (5) | mg/l | 12 | 0.85 | 2.1875 | 3.97 | 1.96 | 3.26
COD (Cr) | mg/l | 12 | 10.8 | 16.325 | 23.8 | 15.7 | 22.1
COD (Mn) | mg/l | 10 | 2.56 | 3.153 | 4.09 | 4.09 | 4.09
Cadmium (Cd), dissolved | µg/l | 12 | < 0.075 | 0.21317 | 0.669 | 0.075 | 0.436
Calcium (Ca++) | mg/l | 12 | 28.1 | 40.5583 | 59.3 | 37.7 | 56.1
Chloride (Cl-) | mg/l | 12 | 24.8 | 28.7833 | 42.4 | 26.9 | 32.1
Chromium (Cr), total dissolved | µg/l | 12 | < 0.25 | 0.36233 | 0.768 | 0.25 | 0.555
Conductivity | µS/cm | 12 | 341 | 429.8333 | 526 | 423 | 476
Copper (Cu), dissolved | µg/l | 12 | < 0.25 | 4.8425 | 9.53 | 4.92 | 6.46
DOC | mg/l | 12 | 4.95 | 5.6208 | 6.45 | 5.45 | 6.17
Dissolved oxygen | mg/l | 12 | 7.72 | 10.1058 | 13.1 | 10.4 | 8.45
Lead (Pb), dissolved | µg/l | 12 | < 0.5 | 1.8983 | 4.52 | 1.47 | 4.39
Lindane (gama-HCH) | µg/l | 12 | < 0.0015 | < 0.0015 | < 0.0015 | 0.0015 | 0.0015
Magnesium (Mg++) | mg/l | 12 | 13.1 | 24.2 | 36 | 24.3 | 33.6
Mercury (Hg), dissolved | µg/l | 11 | < 0.005 | 0.00761 | 0.0337 | 0.005 | 0.005
Nickel (Ni), dissolved | µg/l | 12 | < 0.5 | < 0.5 | < 0.5 | 0.5 | 0.5
Nitrate (NO3-N) | mg/l | 12 | 0.37 | 0.99794 | 1.58 | 0.98 | 1.46
Nitrite (NO2-N) | mg/l | 12 | 0.01 | 0.0167 | 0.0289 | 0.016 | 0.024
Orthophosphate (PO4-P) | mg/l | 12 | 0.031 | 0.04867 | 0.064 | 0.047 | 0.06
Petroleum hydrocarbons | mg/l | 4 | < 0.05 | 0.1475 | 0.346 | 0.346 | 0.346
Phenol index | mg/l | 12 | < 0.0015 | < 0.0015 | < 0.0015 | 0.0015 | 0.0015
Phytoplankton (biomass - chlorophyll-a) | µg/l | 6 | 2.59 | 7.3033 | 18.06 | 18.06 | 18.06
Saprobic index (macrozoobentos) | - | 3 | 2.068 | 2.1017 | 2.167
Sulphate (SO4--) | mg/l | 12 | 21.5 | 29.25 | 43.1 | 27.2 | 39.7
Suspended solids | mg/l | 12 | 10.8 | 30.4333 | 78 | 18.8 | 77.6
Temperature | °C | 12 | 3.4 | 14.5417 | 27.6 | 11 | 27
Total nitrogen | mg/l | 12 | 0.811 | 1.4477 | 2.05 | 1.45 | 1.84
Total phosphorus | mg/l | 12 | 0.04 | 0.07658 | 0.146 | 0.066 | 0.118
Total phosphorus, dissolved | mg/l | 12 | 0.036 | 0.06225 | 0.088 | 0.059 | 0.085
Zinc (Zn), dissolved | µg/l | 12 | < 5 | 15 | 77 | 5 | 53
p,p'-DDT | µg/l | 12 | < 0.0015 | < 0.0015 | < 0.0015 | 0.0015 | 0.0015
pH | - | 12 | 7.9 | 8.2167 | 8.6 | 8.2 | 8
River: | Danube |  | Catchment: |  | 817000 | km2 | 2021
Distance from mouth: | 0 |  | Altitude: |  | 1 | m | RO7
Location: | Left
Determinand name | Unit | N | Min | Mean | Max | C50 | C90
Alkalinity - total | mmol/l | 12 | 2.28 | 2.965 | 3.43 | 3.07 | 3.22
Ammonium (NH4-N) | mg/l | 12 | 0.025 | 0.04983 | 0.102 | 0.025 | 0.089
Anionic active surfactants | mg/l | 12 | < 0.05 | < 0.05 | < 0.05 | 0.05 | 0.05
Arsenic (As), dissolved | µg/l | 12 | < 0.5 | 1.7989 | 3.521 | 2.075 | 3.006
Atrazine | µg/l | 12 | < 0.025 | < 0.025 | < 0.025 | 0.025 | 0.025
BOD (5) | mg/l | 12 | 1 | 1.895 | 3.43 | 1.84 | 2.56
COD (Cr) | mg/l | 12 | 8.83 | 16.3375 | 23 | 15.1 | 22.6
COD (Mn) | mg/l | 12 | 2.04 | 2.9875 | 4.48 | 2.69 | 3.9
Cadmium (Cd), dissolved | µg/l | 12 | < 0.075 | 0.274 | 0.609 | 0.075 | 0.608
Calcium (Ca++) | mg/l | 12 | 34.5 | 40.7833 | 56.9 | 37.7 | 50.5
Chloride (Cl-) | mg/l | 12 | 25.2 | 33.5667 | 88.4 | 27.3 | 37.2
Chromium (Cr), total dissolved | µg/l | 12 | < 0.25 | 0.27358 | 0.533 | 0.25 | 0.25
Conductivity | µS/cm | 12 | 353 | 443.1666 | 645 | 423 | 498
Copper (Cu), dissolved | µg/l | 12 | < 0.25 | 3.7342 | 6.5 | 4.01 | 6
DOC | mg/l | 12 | 4.92 | 5.5083 | 6.22 | 5.43 | 6.03
Dissolved oxygen | mg/l | 12 | 7.38 | 9.9567 | 11.5 | 10.1 | 8.02
Lead (Pb), dissolved | µg/l | 12 | < 0.5 | 1.8517 | 5.13 | 1.14 | 4.75
Lindane (gama-HCH) | µg/l | 12 | < 0.0015 | < 0.0015 | < 0.0015 | 0.0015 | 0.0015
Magnesium (Mg++) | mg/l | 12 | 12.2 | 23 | 36 | 19.4 | 34.5
Mercury (Hg), dissolved | µg/l | 10 | < 0.005 | 0.00763 | 0.0251 | 0.0251 | 0.0251
Nickel (Ni), dissolved | µg/l | 12 | < 0.5 | < 0.5 | < 0.5 | 0.5 | 0.5
Nitrate (NO3-N) | mg/l | 12 | 0.28928 | 0.90329 | 1.4 | 0.96 | 1.15
Nitrite (NO2-N) | mg/l | 12 | 0.009 | 0.01674 | 0.0429 | 0.013 | 0.023
Orthophosphate (PO4-P) | mg/l | 12 | 0.013 | 0.04183 | 0.084 | 0.04 | 0.062
Phenol index | mg/l | 12 | < 0.0015 | < 0.0015 | < 0.0015 | 0.0015 | 0.0015
Phytoplankton (biomass - chlorophyll-a) | µg/l | 3 | 7.31 | 12.0367 | 19.12
Saprobic index (macrozoobentos) | - | 3 | 2.092 | 2.103 | 2.115
Sulphate (SO4--) | mg/l | 6 | 21.8 | 28.9333 | 41.5 | 41.5 | 41.5
Suspended solids | mg/l | 12 | 7.2 | 32.9333 | 144 | 21.6 | 39.6
Temperature | °C | 12 | 3.5 | 15.15 | 30.1 | 12.9 | 27.5
Total nitrogen | mg/l | 12 | 0.842 | 1.4243 | 1.83 | 1.53 | 1.77
Total phosphorus | mg/l | 12 | 0.04 | 0.062 | 0.099 | 0.053 | 0.097
Total phosphorus, dissolved | mg/l | 12 | 0.024 | 0.05 | 0.087 | 0.042 | 0.076
Zinc (Zn), dissolved | µg/l | 12 | < 5 | 14.4167 | 63 | 5 | 60
p,p'-DDT | µg/l | 12 | < 0.0015 | 0.00175 | 0.0045 | 0.0015 | 0.0015
pH | - | 12 | 7.9 | 8.1417 | 8.5 | 8.1 | 8
River: | Danube |  | Catchment: |  | 817000 | km2 | 2021
Distance from mouth: | 0 |  | Altitude: |  | 1 | m | RO7
Location: | Middle
Determinand name | Unit | N | Min | Mean | Max | C50 | C90
Alkalinity - total | mmol/l | 11 | 2.28 | 2.8918 | 3.43 | 3.02 | 3.12
Ammonium (NH4-N) | mg/l | 12 | 0.025 | 0.04817 | 0.091 | 0.025 | 0.087
Anionic active surfactants | mg/l | 12 | < 0.05 | < 0.05 | < 0.05 | 0.05 | 0.05
Arsenic (As), dissolved | µg/l | 12 | < 0.5 | 1.7997 | 3.5 | 2.155 | 3.025
Atrazine | µg/l | 12 | < 0.025 | < 0.025 | < 0.025 | 0.025 | 0.025
BOD (5) | mg/l | 12 | 0.93 | 1.8817 | 3.49 | 1.73 | 2.5
COD (Cr) | mg/l | 12 | 8.06 | 15.6967 | 21.8 | 15.3 | 21.8
COD (Mn) | mg/l | 12 | 1.92 | 2.945 | 4.32 | 2.75 | 3.97
Cadmium (Cd), dissolved | µg/l | 12 | < 0.075 | 0.254 | 0.623 | 0.075 | 0.479
Calcium (Ca++) | mg/l | 12 | 30.5 | 39.0917 | 60.1 | 35.3 | 48.1
Chloride (Cl-) | mg/l | 12 | 24.1 | 32.5667 | 87.6 | 26.3 | 36.2
Chromium (Cr), total dissolved | µg/l | 12 | < 0.25 | 0.34617 | 0.695 | 0.25 | 0.643
Conductivity | µS/cm | 12 | 351 | 442.6666 | 651 | 423 | 494
Copper (Cu), dissolved | µg/l | 12 | < 0.25 | 3.9967 | 5.98 | 4.71 | 5.14
DOC | mg/l | 12 | 4.74 | 5.3992 | 6.14 | 5.3 | 6.04
Dissolved oxygen | mg/l | 12 | 7.45 | 9.9508 | 11.5 | 10.1 | 8.07
Lead (Pb), dissolved | µg/l | 12 | < 0.5 | 1.8283 | 5.54 | 1.12 | 4.02
Lindane (gama-HCH) | µg/l | 12 | < 0.0015 | < 0.0015 | < 0.0015 | 0.0015 | 0.0015
Magnesium (Mg++) | mg/l | 12 | 11.7 | 22.8833 | 36 | 20.4 | 33.1
Mercury (Hg), dissolved | µg/l | 11 | < 0.005 | 0.00713 | 0.0284 | 0.005 | 0.005
Nickel (Ni), dissolved | µg/l | 12 | < 0.5 | < 0.5 | < 0.5 | 0.5 | 0.5
Nitrate (NO3-N) | mg/l | 12 | 0.28928 | 0.89243 | 1.37 | 0.95 | 1.15
Nitrite (NO2-N) | mg/l | 12 | 0.01 | 0.01645 | 0.042 | 0.012 | 0.024
Orthophosphate (PO4-P) | mg/l | 12 | 0.015 | 0.04183 | 0.082 | 0.038 | 0.063
Petroleum hydrocarbons | mg/l | 12 | < 0.05 | 0.18592 | 0.393 | 0.167 | 0.292
Phenol index | mg/l | 12 | < 0.0015 | < 0.0015 | < 0.0015 | 0.0015 | 0.0015
Phytoplankton (biomass - chlorophyll-a) | µg/l | 3 | 7.61 | 10.56 | 14.63
Sulphate (SO4--) | mg/l | 6 | 20.4 | 28.6 | 40 | 40 | 40
Suspended solids | mg/l | 12 | 6.4 | 31.8333 | 144 | 19.6 | 38.8
Temperature | °C | 12 | 3.5 | 15.1417 | 30.1 | 12.9 | 27.5
Total nitrogen | mg/l | 12 | 0.84 | 1.4028 | 1.79 | 1.53 | 1.78
Total phosphorus | mg/l | 12 | 0.038 | 0.06208 | 0.098 | 0.052 | 0.091
Total phosphorus, dissolved | mg/l | 12 | 0.029 | 0.05017 | 0.085 | 0.042 | 0.075
Zinc (Zn), dissolved | µg/l | 12 | < 5 | 20 | 81 | 5 | 58
p,p'-DDT | µg/l | 12 | < 0.0015 | < 0.0015 | < 0.0015 | 0.0015 | 0.0015
pH | - | 12 | 7.9 | 8.1417 | 8.5 | 8.1 | 8
River: | Danube |  | Catchment: |  | 817000 | km2 | 2021
Distance from mouth: | 0 |  | Altitude: |  | 1 | m | RO7
Location: | Right
Determinand name | Unit | N | Min | Mean | Max | C50 | C90
Alkalinity - total | mmol/l | 11 | 2.392 | 2.9456 | 3.38 | 3.07 | 3.22
Ammonium (NH4-N) | mg/l | 12 | 0.025 | 0.05042 | 0.105 | 0.025 | 0.089
Anionic active surfactants | mg/l | 12 | < 0.05 | < 0.05 | < 0.05 | 0.05 | 0.05
Arsenic (As), dissolved | µg/l | 12 | < 0.5 | 1.7957 | 3.646 | 2.107 | 2.811
Atrazine | µg/l | 12 | < 0.025 | < 0.025 | < 0.025 | 0.025 | 0.025
BOD (5) | mg/l | 12 | 1.02 | 1.8817 | 3.45 | 1.8 | 2.43
COD (Cr) | mg/l | 12 | 8.45 | 16.2558 | 23.4 | 15.4 | 22.6
COD (Mn) | mg/l | 12 | 1.92 | 3.005 | 4.48 | 2.88 | 3.84
Cadmium (Cd), dissolved | µg/l | 12 | < 0.075 | 0.25983 | 0.746 | 0.075 | 0.529
Calcium (Ca++) | mg/l | 12 | 32.1 | 40.0917 | 57.7 | 36.8 | 51.3
Chloride (Cl-) | mg/l | 12 | 24.8 | 33.2583 | 88 | 26.9 | 36.9
Chromium (Cr), total dissolved | µg/l | 12 | < 0.25 | 0.27367 | 0.534 | 0.25 | 0.25
Conductivity | µS/cm | 12 | 355 | 444.5833 | 648 | 422 | 502
Copper (Cu), dissolved | µg/l | 12 | < 0.25 | 3.7625 | 5.46 | 4.11 | 5.23
DOC | mg/l | 12 | 4.83 | 5.5433 | 6.09 | 5.44 | 6.08
Dissolved oxygen | mg/l | 12 | 7.4 | 9.9258 | 11.4 | 10 | 8
Lead (Pb), dissolved | µg/l | 12 | < 0.5 | 1.7792 | 5.14 | 1.16 | 3.54
Lindane (gama-HCH) | µg/l | 12 | < 0.0015 | < 0.0015 | < 0.0015 | 0.0015 | 0.0015
Magnesium (Mg++) | mg/l | 12 | 10.7 | 23.275 | 37 | 21.4 | 33.5
Mercury (Hg), dissolved | µg/l | 11 | < 0.005 | 0.00859 | 0.0304 | 0.005 | 0.0191
Nickel (Ni), dissolved | µg/l | 12 | < 0.5 | < 0.5 | < 0.5 | 0.5 | 0.5
Nitrate (NO3-N) | mg/l | 12 | 0.295 | 0.91833 | 1.44 | 0.965 | 1.16
Nitrite (NO2-N) | mg/l | 12 | 0.009 | 0.01692 | 0.042 | 0.014 | 0.024
Orthophosphate (PO4-P) | mg/l | 12 | 0.014 | 0.042 | 0.085 | 0.038 | 0.062
Phenol index | mg/l | 12 | < 0.0015 | < 0.0015 | < 0.0015 | 0.0015 | 0.0015
Phytoplankton (biomass - chlorophyll-a) | µg/l | 3 | 6.13 | 9.36 | 14.75
Saprobic index (macrozoobentos) | - | 3 | 2.067 | 2.1037 | 2.16
Sulphate (SO4--) | mg/l | 6 | 21 | 29.1333 | 41.7 | 41.7 | 41.7
Suspended solids | mg/l | 12 | 7.2 | 32.95 | 147 | 21.2 | 40
Temperature | °C | 12 | 3.5 | 15.1583 | 30.1 | 12.9 | 27.5
Total nitrogen | mg/l | 12 | 0.838 | 1.4235 | 1.82 | 1.53 | 1.79
Total phosphorus | mg/l | 12 | 0.041 | 0.0635 | 0.101 | 0.054 | 0.095
Total phosphorus, dissolved | mg/l | 12 | 0.028 | 0.05175 | 0.088 | 0.044 | 0.079
Zinc (Zn), dissolved | µg/l | 12 | < 5 | 19.6667 | 78 | 5 | 57
p,p'-DDT | µg/l | 12 | < 0.0015 | < 0.0015 | < 0.0015 | 0.0015 | 0.0015
pH | - | 12 | 7.9 | 8.1417 | 8.5 | 8.1 | 8
River: | Danube |  | Catchment: |  | 817000 | km2 | 2021
Distance from mouth: | 0 |  | Altitude: |  | 1 | m | RO8
Location: | Left
Determinand name | Unit | N | Min | Mean | Max | C50 | C90
Alkalinity - total | mmol/l | 11 | 2.5 | 2.9564 | 3.22 | 3 | 3.22
Ammonium (NH4-N) | mg/l | 12 | 0.025 | 0.05008 | 0.114 | 0.025 | 0.096
Anionic active surfactants | mg/l | 12 | < 0.05 | < 0.05 | < 0.05 | 0.05 | 0.05
Arsenic (As), dissolved | µg/l | 12 | < 0.5 | 1.7993 | 3.909 | 2.202 | 3.002
Atrazine | µg/l | 12 | < 0.025 | < 0.025 | < 0.025 | 0.025 | 0.025
BOD (5) | mg/l | 12 | 0.98 | 2.0658 | 3.58 | 1.71 | 3.29
COD (Cr) | mg/l | 12 | 9.6 | 15.8917 | 24.5 | 14.6 | 23
COD (Mn) | mg/l | 11 | 2.11 | 3.1291 | 4.48 | 3.2 | 4.13
Cadmium (Cd), dissolved | µg/l | 12 | < 0.075 | 0.34033 | 0.633 | 0.351 | 0.593
Calcium (Ca++) | mg/l | 12 | 29.7 | 41.8167 | 54.5 | 40.1 | 54
Chloride (Cl-) | mg/l | 12 | 21.2 | 28.2667 | 33.6 | 28.5 | 32.4
Chromium (Cr), total dissolved | µg/l | 12 | < 0.25 | 0.30217 | 0.577 | 0.25 | 0.549
Conductivity | µS/cm | 12 | 361 | 423.3333 | 489 | 429 | 478
Copper (Cu), dissolved | µg/l | 12 | < 0.25 | 4.2158 | 9.58 | 4.08 | 5.96
DOC | mg/l | 12 | 4.39 | 5.4333 | 5.98 | 5.39 | 5.97
Dissolved oxygen | mg/l | 12 | 7.59 | 10.01 | 12.3 | 10.1 | 8.09
Lead (Pb), dissolved | µg/l | 12 | < 0.5 | 1.5883 | 3.85 | 1.18 | 3.56
Lindane (gama-HCH) | µg/l | 12 | < 0.0015 | < 0.0015 | < 0.0015 | 0.0015 | 0.0015
Magnesium (Mg++) | mg/l | 12 | 4.86 | 22.08 | 35.5 | 22.4 | 34.5
Mercury (Hg), dissolved | µg/l | 11 | < 0.005 | 0.01025 | 0.0327 | 0.005 | 0.026
Nickel (Ni), dissolved | µg/l | 12 | < 0.5 | < 0.5 | < 0.5 | 0.5 | 0.5
Nitrate (NO3-N) | mg/l | 12 | 0.265 | 0.8638 | 1.36 | 0.81 | 1.31
Nitrite (NO2-N) | mg/l | 12 | 0.0079 | 0.01566 | 0.036 | 0.014 | 0.019
Orthophosphate (PO4-P) | mg/l | 12 | 0.024 | 0.04017 | 0.076 | 0.034 | 0.059
Phenol index | mg/l | 12 | < 0.0015 | < 0.0015 | < 0.0015 | 0.0015 | 0.0015
Phytoplankton (biomass - chlorophyll-a) | µg/l | 3 | 5.13 | 6.33 | 7.02
Saprobic index (macrozoobentos) | - | 3 | 2.083 | 2.0933 | 2.108
Sulphate (SO4--) | mg/l | 6 | 18.7 | 28.4 | 41.9 | 41.9 | 41.9
Suspended solids | mg/l | 12 | 15.6 | 25.2333 | 46.8 | 23.6 | 34.4
Temperature | °C | 12 | 3.6 | 15.0167 | 30 | 12.9 | 25.5
Total nitrogen | mg/l | 12 | 0.885 | 1.3687 | 1.81 | 1.33 | 1.78
Total phosphorus | mg/l | 12 | 0.035 | 0.07467 | 0.171 | 0.064 | 0.116
Total phosphorus, dissolved | mg/l | 12 | 0.033 | 0.05858 | 0.099 | 0.049 | 0.09
Zinc (Zn), dissolved | µg/l | 12 | < 5 | 20.0833 | 80 | 5 | 60
p,p'-DDT | µg/l | 12 | < 0.0015 | < 0.0015 | < 0.0015 | 0.0015 | 0.0015
pH | - | 12 | 7.9 | 8.1917 | 8.4 | 8.2 | 8
River: | Danube |  | Catchment: |  | 817000 | km2 | 2021
Distance from mouth: | 0 |  | Altitude: |  | 1 | m | RO8
Location: | Middle
Determinand name | Unit | N | Min | Mean | Max | C50 | C90
Alkalinity - total | mmol/l | 12 | 2.39 | 2.8767 | 3.12 | 2.96 | 3.12
Ammonium (NH4-N) | mg/l | 12 | 0.025 | 0.04892 | 0.107 | 0.025 | 0.092
Anionic active surfactants | mg/l | 12 | < 0.05 | < 0.05 | < 0.05 | 0.05 | 0.05
Arsenic (As), dissolved | µg/l | 12 | < 0.5 | 1.7716 | 3.3 | 2.178 | 2.998
Atrazine | µg/l | 11 | < 0.025 | < 0.025 | < 0.025 | 0.025 | 0.025
BOD (5) | mg/l | 12 | 1.06 | 2.0525 | 3.61 | 1.64 | 3.24
COD (Cr) | mg/l | 12 | 8.45 | 15.1533 | 24.1 | 14 | 23.8
COD (Mn) | mg/l | 11 | 1.98 | 3.02 | 4.32 | 2.62 | 4.16
Cadmium (Cd), dissolved | µg/l | 12 | < 0.075 | 0.31692 | 0.701 | 0.35 | 0.549
Calcium (Ca++) | mg/l | 12 | 27.3 | 40.225 | 52.9 | 38.5 | 52.1
Chloride (Cl-) | mg/l | 12 | 21.2 | 27.425 | 32.5 | 27.7 | 31.4
Chromium (Cr), total dissolved | µg/l | 12 | < 0.25 | 0.29908 | 0.839 | 0.25 | 0.25
Conductivity | µS/cm | 12 | 366 | 422.75 | 491 | 427 | 478
Copper (Cu), dissolved | µg/l | 12 | < 0.25 | 4.6842 | 10.18 | 4.66 | 6.81
DOC | mg/l | 12 | 4.75 | 5.4742 | 6.02 | 5.47 | 5.95
Dissolved oxygen | mg/l | 12 | 7.62 | 9.9783 | 12.3 | 9.99 | 8.02
Lead (Pb), dissolved | µg/l | 12 | < 0.5 | 1.8775 | 3.96 | 1.44 | 3.7
Lindane (gama-HCH) | µg/l | 11 | < 0.0015 | < 0.0015 | < 0.0015 | 0.0015 | 0.0015
Magnesium (Mg++) | mg/l | 12 | 5.83 | 22.2625 | 35.8 | 23.3 | 35
Mercury (Hg), dissolved | µg/l | 11 | < 0.005 | 0.0074 | 0.0195 | 0.005 | 0.0169
Nickel (Ni), dissolved | µg/l | 12 | < 0.5 | < 0.5 | < 0.5 | 0.5 | 0.5
Nitrate (NO3-N) | mg/l | 12 | 0.265 | 0.84375 | 1.33 | 0.805 | 1.25
Nitrite (NO2-N) | mg/l | 12 | 0.008 | 0.01567 | 0.036 | 0.013 | 0.02
Orthophosphate (PO4-P) | mg/l | 12 | 0.021 | 0.0385 | 0.073 | 0.035 | 0.058
Petroleum hydrocarbons | mg/l | 11 | < 0.05 | 0.11927 | 0.168 | 0.138 | 0.164
Phenol index | mg/l | 12 | < 0.0015 | < 0.0015 | < 0.0015 | 0.0015 | 0.0015
Phytoplankton (biomass - chlorophyll-a) | µg/l | 3 | 6.18 | 8.0733 | 10.14
Sulphate (SO4--) | mg/l | 7 | 20.5 | 28.4714 | 42.8 | 42.8 | 42.8
Suspended solids | mg/l | 12 | 12 | 23.7167 | 46.2 | 22.4 | 32
Temperature | °C | 12 | 3.6 | 15.0167 | 30 | 12.9 | 25.5
Total nitrogen | mg/l | 12 | 0.806 | 1.3703 | 1.83 | 1.28 | 1.81
Total phosphorus | mg/l | 12 | 0.033 | 0.07367 | 0.171 | 0.062 | 0.117
Total phosphorus, dissolved | mg/l | 12 | 0.03 | 0.05625 | 0.098 | 0.047 | 0.085
Zinc (Zn), dissolved | µg/l | 12 | < 5 | 20.9167 | 81 | 5 | 69
p,p'-DDT | µg/l | 11 | < 0.0015 | < 0.0015 | < 0.0015 | 0.0015 | 0.0015
pH | - | 12 | 7.9 | 8.1917 | 8.4 | 8.2 | 8
River: | Danube |  | Catchment: |  | 817000 | km2 | 2021
Distance from mouth: | 0 |  | Altitude: |  | 1 | m | RO8
Location: | Right
Determinand name | Unit | N | Min | Mean | Max | C50 | C90
Alkalinity - total | mmol/l | 12 | 2.5 | 2.9425 | 3.33 | 3.01 | 3.12
Ammonium (NH4-N) | mg/l | 12 | 0.025 | 0.05008 | 0.112 | 0.025 | 0.096
Anionic active surfactants | mg/l | 12 | < 0.05 | < 0.05 | < 0.05 | 0.05 | 0.05
Arsenic (As), dissolved | µg/l | 12 | < 0.5 | 1.8297 | 3.644 | 2.134 | 3.142
Atrazine | µg/l | 11 | < 0.025 | < 0.025 | < 0.025 | 0.025 | 0.025
BOD (5) | mg/l | 12 | 1 | 2.0533 | 3.59 | 1.67 | 3.36
COD (Cr) | mg/l | 12 | 9.22 | 15.9517 | 25 | 14.6 | 23.4
COD (Mn) | mg/l | 11 | 2.05 | 3.0373 | 4.48 | 2.56 | 4.22
Cadmium (Cd), dissolved | µg/l | 12 | < 0.075 | 0.27233 | 0.661 | 0.075 | 0.584
Calcium (Ca++) | mg/l | 12 | 28.9 | 41.675 | 53.7 | 41.7 | 53.6
Chloride (Cl-) | mg/l | 12 | 21.5 | 28.2083 | 33.2 | 28.5 | 32.5
Chromium (Cr), total dissolved | µg/l | 12 | < 0.25 | 0.32825 | 0.611 | 0.25 | 0.569
Conductivity | µS/cm | 12 | 364 | 423.25 | 492 | 426 | 479
Copper (Cu), dissolved | µg/l | 12 | < 0.25 | 4.795 | 10.28 | 5.02 | 7.01
DOC | mg/l | 12 | 4.75 | 5.45 | 6.33 | 5.28 | 6.02
Dissolved oxygen | mg/l | 12 | 7.58 | 10.035 | 12.4 | 10 | 8.08
Lead (Pb), dissolved | µg/l | 12 | < 0.5 | 2.0058 | 5.28 | 1.47 | 4.6
Lindane (gama-HCH) | µg/l | 11 | < 0.0015 | < 0.0015 | < 0.0015 | 0.0015 | 0.0015
Magnesium (Mg++) | mg/l | 12 | 4.86 | 22.3967 | 35.5 | 23.3 | 35
Mercury (Hg), dissolved | µg/l | 11 | < 0.005 | 0.02035 | 0.1191 | 0.005 | 0.0383
Nickel (Ni), dissolved | µg/l | 12 | < 0.5 | < 0.5 | < 0.5 | 0.5 | 0.5
Nitrate (NO3-N) | mg/l | 12 | 0.27 | 0.86086 | 1.38 | 0.815 | 1.25
Nitrite (NO2-N) | mg/l | 12 | 0.0076 | 0.01581 | 0.036 | 0.013 | 0.02
Orthophosphate (PO4-P) | mg/l | 12 | 0.023 | 0.0395 | 0.075 | 0.034 | 0.056
Phenol index | mg/l | 12 | < 0.0015 | < 0.0015 | < 0.0015 | 0.0015 | 0.0015
Phytoplankton (biomass - chlorophyll-a) | µg/l | 3 | 7.31 | 8.4533 | 10.15
Saprobic index (macrozoobentos) | - | 3 | 2.062 | 2.095 | 2.121
Sulphate (SO4--) | mg/l | 7 | 19.3 | 28.9586 | 44.3 | 44.3 | 44.3
Suspended solids | mg/l | 12 | 14.8 | 24.9333 | 47.2 | 23.2 | 33.6
Temperature | °C | 12 | 3.6 | 15.0167 | 30 | 12.9 | 25.5
Total nitrogen | mg/l | 12 | 0.913 | 1.3874 | 1.83 | 1.27 | 1.81
Total phosphorus | mg/l | 12 | 0.036 | 0.07475 | 0.176 | 0.059 | 0.112
Total phosphorus, dissolved | mg/l | 12 | 0.029 | 0.05742 | 0.09 | 0.05 | 0.088
Zinc (Zn), dissolved | µg/l | 12 | < 5 | 19.75 | 82 | 5 | 56
p,p'-DDT | µg/l | 11 | < 0.0015 | 0.00186 | 0.0055 | 0.0015 | 0.0015
pH | - | 12 | 7.9 | 8.1917 | 8.4 | 8.2 | 8
River: | Arges |  | Catchment: |  | 12550 | km2 | 2021
Distance from mouth: | 0 |  | Altitude: |  | 14 | m | RO9
Location: | Middle
Determinand name | Unit | N | Min | Mean | Max | C50 | C90
Alkalinity - total | mmol/l | 12 | 3.33 | 3.8597 | 4.549 | 3.831 | 4.245
Ammonium (NH4-N) | mg/l | 12 | 0.891 | 2.3458 | 4.485 | 1.906 | 3.601
Anionic active surfactants | mg/l | 12 | < 0.05 | 0.05458 | 0.105 | 0.05 | 0.05
Arsenic (As), dissolved | µg/l | 4 | < 0.5 | < 0.5 | < 0.5 | 0.5 | 0.5
Atrazine | µg/l | 12 | < 0.025 | < 0.025 | < 0.025 | 0.025 | 0.025
BOD (5) | mg/l | 12 | 2.1 | 2.95 | 3.9 | 2.7 | 3.8
COD (Cr) | mg/l | 12 | 11 | 18.8333 | 29 | 18 | 24
COD (Mn) | mg/l | 12 | 4.99 | 5.6792 | 6.78 | 5.37 | 6.72
Cadmium (Cd), dissolved | µg/l | 12 | < 0.075 | < 0.075 | < 0.075 | 0.075 | 0.075
Calcium (Ca++) | mg/l | 12 | 62.937 | 72.9452 | 85.976 | 72.406 | 80.231
Chloride (Cl-) | mg/l | 12 | 26.366 | 40.2664 | 51.818 | 39.508 | 49.738
Chromium (Cr), total dissolved | µg/l | 12 | < 0.25 | 0.37917 | 1.8 | 0.25 | 0.25
Conductivity | µS/cm | 12 | 387 | 467.9166 | 530 | 460 | 530
Copper (Cu), dissolved | µg/l | 12 | 0.56 | 1.4 | 2.81 | 1.11 | 2.32
DOC | mg/l | 12 | 3.224 | 4.2421 | 5.2 | 4.015 | 5.013
Dissolved oxygen | mg/l | 12 | 5.9 | 7.4083 | 9.1 | 7 | 6.2
Lead (Pb), dissolved | µg/l | 12 | < 0.5 | < 0.5 | < 0.5 | 0.5 | 0.5
Lindane (gama-HCH) | µg/l | 12 | < 0.0015 | < 0.0015 | < 0.0015 | 0.0015 | 0.0015
Magnesium (Mg++) | mg/l | 12 | 12.587 | 14.5894 | 17.196 | 14.481 | 16.046
Mercury (Hg), dissolved | µg/l | 12 | < 0.005 | < 0.005 | < 0.005 | 0.005 | 0.005
Nickel (Ni), dissolved | µg/l | 12 | < 0.5 | < 0.5 | < 0.5 | 0.5 | 0.5
Nitrate (NO3-N) | mg/l | 12 | 0.571 | 1.0805 | 1.6475 | 1.08 | 1.4575
Nitrite (NO2-N) | mg/l | 12 | 0.0544 | 0.11481 | 0.2846 | 0.1105 | 0.1366
Orthophosphate (PO4-P) | mg/l | 12 | 0.1504 | 0.21743 | 0.3601 | 0.205 | 0.3323
Petroleum hydrocarbons | mg/l | 12 | < 0.05 | < 0.05 | < 0.05 | 0.05 | 0.05
Phenol index | mg/l | 12 | < 0.0015 | < 0.0015 | < 0.0015 | 0.0015 | 0.0015
Phytoplankton (biomass - chlorophyll-a) | µg/l | 3 | 4.26 | 5.05 | 5.68
Potassium (K+) | mg/l | 12 | 2 | 2.825 | 4 | 2.7 | 3.9
Saprobic index (macrozoobentos) | - | 3 | 2.44 | 2.5853 | 2.776
Sodium (Na+) | mg/l | 12 | 15 | 19.6167 | 25.3 | 16.9 | 25
Sulphate (SO4--) | mg/l | 12 | 23.984 | 41.1697 | 53.46 | 39.912 | 53.336
Suspended solids | mg/l | 12 | 18 | 38.6833 | 82 | 29 | 77
TOC | mg/l | 12 | 3.912 | 4.8582 | 6.609 | 4.717 | 5.462
Temperature | °C | 12 | 2.5 | 14.0583 | 26.1 | 12.4 | 25.4
Total nitrogen | mg/l | 12 | 2.935 | 4.3727 | 6.374 | 4.166 | 5.577
Total phosphorus | mg/l | 12 | 0.2035 | 0.30261 | 0.6086 | 0.2756 | 0.4473
Total phosphorus, dissolved | mg/l | 12 | 0.1693 | 0.25774 | 0.5245 | 0.233 | 0.3674
Zinc (Zn), dissolved | µg/l | 12 | < 5 | 10.5417 | 42.4 | 5 | 34.1
River: | Arges |  | Catchment: |  | 12550 | km2 | 2021
Distance from mouth: | 0 |  | Altitude: |  | 14 | m | RO9
Location: | Middle
Determinand name | Unit | N | Min | Mean | Max | C50 | C90
p,p'-DDT | µg/l | 12 | < 0.0015 | < 0.0015 | < 0.0015 | 0.0015 | 0.0015
pH | - | 12 | 7.08 | 7.4683 | 7.62 | 7.5 | 7.2
River: | Danube |  | Catchment: |  | 210250 | km2 | 2021
Distance from mouth: | 1426 |  | Altitude: |  | 82 | m | RS1
Location: | Left
Determinand name | Unit | N | Min | Mean | Max | C50 | C90
Alkalinity - total | mmol/l | 12 | 2.57 | 3.2775 | 3.67 | 3.36 | 3.59
Ammonium (NH4-N) | mg/l | 12 | < 0.005 | 0.0225 | 0.06 | 0.02 | 0.05
Arsenic (As) | µg/l | 12 | 0.9 | 2.0667 | 4.7 | 1.5 | 3.8
Arsenic (As), dissolved | µg/l | 12 | 0.8 | 1.2667 | 2.1 | 1.1 | 2
Atrazine | µg/l | 12 | < 0.0005 | 0.00263 | 0.006 | 0.003 | 0.006
BOD (5) | mg/l | 12 | 1 | 2.1417 | 3.4 | 1.9 | 3.4
COD (Cr) | mg/l | 4 | 10 | 10.5 | 12 | 12 | 12
COD (Mn) | mg/l | 12 | 2.9 | 3.8417 | 5.1 | 3.6 | 4.8
Cadmium (Cd) | µg/l | 12 | < 0.01 | 0.05167 | 0.1 | 0.04 | 0.1
Cadmium (Cd), dissolved | µg/l | 12 | < 0.01 | 0.02417 | 0.07 | 0.01 | 0.04
Calcium (Ca++) | mg/l | 12 | 47.1 | 62.1333 | 71.3 | 65.4 | 70.4
Chloride (Cl-) | mg/l | 12 | 15.1 | 23.2333 | 33.8 | 24.1 | 30.2
Chromium (Cr) - total | µg/l | 12 | 0.5 | 1.525 | 3.3 | 1.2 | 2.9
Chromium (Cr), total dissolved | µg/l | 12 | < 0.25 | 0.64583 | 1.4 | 0.7 | 1
Conductivity | µS/cm | 12 | 341 | 436.0833 | 505 | 442 | 493
Copper (Cu) | µg/l | 12 | 3.7 | 11.9833 | 24.3 | 6.8 | 22.8
Copper (Cu), dissolved | µg/l | 12 | 1.8 | 5.15 | 17 | 3.1 | 7.8
Dissolved oxygen | mg/l | 12 | 7.9 | 10.925 | 12.8 | 11.9 | 8.9
Lead (Pb) | µg/l | 12 | < 0.25 | 1.9375 | 6.1 | 0.9 | 4.5
Lead (Pb), dissolved | µg/l | 12 | < 0.25 | 1.125 | 3.6 | 0.25 | 3.3
Lindane (gama-HCH) | µg/l | 12 | < 0.0005 | 0.00054 | 0.001 | 0.0005 | 0.0005
Magnesium (Mg++) | mg/l | 12 | 7 | 14.3167 | 20.6 | 14.5 | 18.1
Mercury (Hg) | µg/l | 12 | < 0.035 | < 0.035 | < 0.035 | 0.035 | 0.035
Mercury (Hg), dissolved | µg/l | 12 | < 0.035 | < 0.035 | < 0.035 | 0.035 | 0.035
Nickel (Ni) | µg/l | 12 | 2 | 6.5667 | 13.2 | 5.4 | 11.2
Nickel (Ni), dissolved | µg/l | 12 | 0.9 | 2.7917 | 7.1 | 2.7 | 4.4
Nitrate (NO3-N) | mg/l | 12 | 0.14 | 1.4225 | 2.49 | 1.21 | 2.4
Nitrite (NO2-N) | mg/l | 12 | 0.005 | 0.01158 | 0.022 | 0.01 | 0.021
Orthophosphate (PO4-P) | mg/l | 12 | < 0.005 | 0.02758 | 0.054 | 0.032 | 0.043
Silicates(SiO2), dissolved | mg/l | 12 | 1.5 | 5.1917 | 8.6 | 5.2 | 8
Suspended solids | mg/l | 12 | 5 | 38.6667 | 115 | 27 | 74
Temperature | °C | 12 | 3.5 | 13.275 | 23.7 | 10.7 | 22
Total nitrogen | mg/l | 11 | 0.5 | 1.8455 | 3.3 | 1.5 | 2.8
Total phosphorus | mg/l | 12 | 0.062 | 0.09383 | 0.132 | 0.094 | 0.129
Zinc (Zn) | µg/l | 12 | 8 | 40.5167 | 159 | 24 | 89
Zinc (Zn), dissolved | µg/l | 12 | < 0.5 | 11.2583 | 19 | 11 | 18.1
p,p'-DDT | µg/l | 12 | < 0.0005 | < 0.0005 | < 0.0005 | 0.0005 | 0.0005
pH | - | 12 | 7.83 | 8.2092 | 8.64 | 8.1 | 7.98
River: | Tisa |  | Catchment: |  | 140130 | km2 | 2021
Distance from mouth: | 152 |  | Altitude: |  | 76 | m | RS10
Location: | Right
Determinand name | Unit | N | Min | Mean | Max | C50 | C90
Alkalinity - total | mmol/l | 12 | 1.75 | 2.49 | 3.09 | 2.49 | 2.86
Ammonium (NH4-N) | mg/l | 12 | < 0.005 | 0.05375 | 0.14 | 0.04 | 0.13
Arsenic (As) | µg/l | 12 | 1.1 | 2.2833 | 5.3 | 1.9 | 3.5
Arsenic (As), dissolved | µg/l | 12 | 0.7 | 1.5417 | 2.7 | 1.4 | 2.4
Atrazine | µg/l | 12 | < 0.0005 | 0.00158 | 0.006 | 0.0005 | 0.003
BOD (5) | mg/l | 12 | 0.8 | 1.5833 | 2.5 | 1.7 | 1.9
COD (Cr) | mg/l | 6 | 12 | 14.8333 | 20 | 20 | 20
COD (Mn) | mg/l | 12 | 2.7 | 5.05 | 9.6 | 4.2 | 7.6
Cadmium (Cd) | µg/l | 12 | 0.02 | 0.0925 | 0.34 | 0.08 | 0.14
Cadmium (Cd), dissolved | µg/l | 12 | < 0.01 | 0.04083 | 0.08 | 0.03 | 0.07
Calcium (Ca++) | mg/l | 12 | 35.6 | 47.2 | 57 | 48 | 53.7
Chloride (Cl-) | mg/l | 12 | 14.7 | 40.7083 | 67.2 | 32.9 | 65.9
Chromium (Cr) - total | µg/l | 12 | 0.5 | 3.0083 | 11.2 | 2.2 | 4.4
Chromium (Cr), total dissolved | µg/l | 12 | 0.5 | 1.4583 | 2.9 | 1.2 | 2
Conductivity | µS/cm | 12 | 266 | 439.75 | 603 | 426 | 549
Copper (Cu) | µg/l | 12 | 3 | 10.5833 | 62 | 5.7 | 9.5
Copper (Cu), dissolved | µg/l | 12 | 2 | 3.475 | 7.2 | 2.9 | 4.6
Dissolved oxygen | mg/l | 12 | 7.4 | 9.9333 | 12.7 | 8.8 | 7.7
Lead (Pb) | µg/l | 12 | < 0.25 | 2.2083 | 10.5 | 1.2 | 2.8
Lead (Pb), dissolved | µg/l | 12 | < 0.25 | 0.95 | 2.4 | 0.25 | 2.4
Lindane (gama-HCH) | µg/l | 12 | < 0.0005 | < 0.0005 | < 0.0005 | 0.0005 | 0.0005
Magnesium (Mg++) | mg/l | 12 | 5.5 | 10.175 | 17.5 | 9.9 | 15.2
Mercury (Hg) | µg/l | 12 | < 0.035 | < 0.035 | < 0.035 | 0.035 | 0.035
Mercury (Hg), dissolved | µg/l | 12 | < 0.035 | < 0.035 | < 0.035 | 0.035 | 0.035
Nickel (Ni) | µg/l | 12 | 1 | 5.7 | 34.6 | 2.7 | 5.7
Nickel (Ni), dissolved | µg/l | 12 | 1 | 2.05 | 3.7 | 1.6 | 3.6
Nitrate (NO3-N) | mg/l | 12 | 0.39 | 0.895 | 1.32 | 0.9 | 1.17
Nitrite (NO2-N) | mg/l | 12 | 0.009 | 0.01242 | 0.018 | 0.011 | 0.018
Orthophosphate (PO4-P) | mg/l | 12 | < 0.005 | 0.04058 | 0.066 | 0.039 | 0.056
Silicates(SiO2), dissolved | mg/l | 12 | 4.7 | 7.9083 | 11.4 | 7.7 | 10.9
Suspended solids | mg/l | 12 | < 2 | 52.1667 | 214 | 31 | 105
Temperature | °C | 12 | 1.7 | 13.1167 | 26 | 9.7 | 25
Total nitrogen | mg/l | 9 | 0.6 | 1.1667 | 1.9 | 1.9 | 1.9
Total phosphorus | mg/l | 12 | 0.033 | 0.15808 | 0.672 | 0.11 | 0.169
Zinc (Zn) | µg/l | 12 | 8 | 33.2333 | 128.1 | 15 | 113
Zinc (Zn), dissolved | µg/l | 12 | 2 | 8.4 | 15 | 8.8 | 14
p,p'-DDT | µg/l | 12 | < 0.0005 | < 0.0005 | < 0.0005 | 0.0005 | 0.0005
pH | - | 12 | 7.77 | 7.9083 | 8.03 | 7.92 | 7.8
River: | Tisa |  | Catchment: |  | 145415 | km2 | 2021
Distance from mouth: | 65 |  | Altitude: |  | 75 | m | RS11
Location: | Left
Determinand name | Unit | N | Min | Mean | Max | C50 | C90
Alkalinity - total | mmol/l | 12 | 1.8 | 2.3875 | 3.16 | 2.31 | 2.86
Ammonium (NH4-N) | mg/l | 12 | < 0.005 | 0.05875 | 0.14 | 0.05 | 0.09
Arsenic (As) | µg/l | 7 | 1.2 | 1.8143 | 2.5 | 2.5 | 2.5
Arsenic (As), dissolved | µg/l | 11 | 0.9 | 1.4091 | 2 | 1.4 | 1.8
Atrazine | µg/l | 6 | < 0.0005 | 0.001 | 0.002 | 0.002 | 0.002
BOD (5) | mg/l | 12 | 1 | 1.5 | 2.4 | 1.4 | 2
COD (Mn) | mg/l | 12 | 3.2 | 5.4 | 10.7 | 4.4 | 7.4
Cadmium (Cd) | µg/l | 7 | 0.03 | 0.07286 | 0.13 | 0.13 | 0.13
Cadmium (Cd), dissolved | µg/l | 11 | < 0.01 | 0.04091 | 0.09 | 0.03 | 0.09
Calcium (Ca++) | mg/l | 12 | 34.8 | 45.7833 | 59.4 | 44.2 | 52.1
Chloride (Cl-) | mg/l | 12 | 15.3 | 35.8667 | 66 | 30.5 | 56.8
Chromium (Cr) - total | µg/l | 7 | 1.5 | 2.5143 | 4.6 | 4.6 | 4.6
Chromium (Cr), total dissolved | µg/l | 11 | 0.5 | 1.2182 | 3 | 1.1 | 1.4
Conductivity | µS/cm | 12 | 269 | 405.9166 | 577 | 404 | 523
Copper (Cu) | µg/l | 7 | 2.3 | 24.0286 | 81.9 | 81.9 | 81.9
Copper (Cu), dissolved | µg/l | 11 | 1.3 | 6.7091 | 11.6 | 7.2 | 9.4
Dissolved oxygen | mg/l | 12 | 7.09 | 9.8492 | 12.9 | 9.9 | 7.2
Lead (Pb) | µg/l | 7 | < 0.25 | 1.3429 | 2.5 | 2.5 | 2.5
Lead (Pb), dissolved | µg/l | 11 | < 0.25 | 0.48182 | 1.1 | 0.25 | 1.1
Lindane (gama-HCH) | µg/l | 6 | < 0.0005 | < 0.0005 | < 0.0005 | 0.0005 | 0.0005
Magnesium (Mg++) | mg/l | 12 | 6.2 | 9.725 | 14.6 | 9.2 | 12.6
Mercury (Hg) | µg/l | 6 | < 0.035 | < 0.035 | < 0.035 | 0.035 | 0.035
Mercury (Hg), dissolved | µg/l | 10 | < 0.035 | < 0.035 | < 0.035 | 0.035 | 0.035
Nickel (Ni) | µg/l | 7 | 5.3 | 10.7571 | 18.5 | 18.5 | 18.5
Nickel (Ni), dissolved | µg/l | 11 | 1 | 4.9 | 10.4 | 3.9 | 9
Nitrate (NO3-N) | mg/l | 12 | 0.64 | 0.96833 | 1.44 | 0.93 | 1.3
Nitrite (NO2-N) | mg/l | 12 | 0.007 | 0.01567 | 0.033 | 0.014 | 0.022
Orthophosphate (PO4-P) | mg/l | 12 | 0.03 | 0.04383 | 0.068 | 0.036 | 0.064
Silicates(SiO2), dissolved | mg/l | 12 | 5.8 | 8.8917 | 11.1 | 9.3 | 10.7
Suspended solids | mg/l | 12 | < 2 | 62.75 | 242 | 17 | 173
Temperature | °C | 12 | 2.4 | 12.5667 | 27.3 | 11 | 26.3
Total nitrogen | mg/l | 6 | 0.9 | 1.1333 | 1.6 | 1.6 | 1.6
Total phosphorus | mg/l | 12 | 0.066 | 0.1145 | 0.22 | 0.087 | 0.174
Zinc (Zn) | µg/l | 7 | 9 | 53.7286 | 134 | 134 | 134
Zinc (Zn), dissolved | µg/l | 11 | 5 | 20.1182 | 41 | 23.8 | 39
p,p'-DDT | µg/l | 6 | < 0.0005 | < 0.0005 | < 0.0005 | 0.0005 | 0.0005
pH | - | 12 | 7.62 | 7.8192 | 8 | 7.82 | 7.74
River: | Tisa |  | Catchment: |  | 157147 | km2 | 2021
Distance from mouth: | 9 |  | Altitude: |  | 73 | m | RS12
Location: | Middle
Determinand name | Unit | N | Min | Mean | Max | C50 | C90
Alkalinity - total | mmol/l | 12 | 1.91 | 2.6158 | 3.4 | 2.52 | 3.16
Ammonium (NH4-N) | mg/l | 12 | 0.02 | 0.0425 | 0.09 | 0.04 | 0.07
Arsenic (As) | µg/l | 10 | 1.2 | 1.8 | 2.5 | 2.5 | 2.5
Arsenic (As), dissolved | µg/l | 11 | 0.8 | 1.4091 | 2.1 | 1.3 | 1.8
Atrazine | µg/l | 6 | < 0.0005 | 0.00133 | 0.003 | 0.003 | 0.003
BOD (5) | mg/l | 12 | 1 | 1.4667 | 2.3 | 1.3 | 2
COD (Mn) | mg/l | 12 | 3.6 | 4.4417 | 7.2 | 3.9 | 5.7
Cadmium (Cd) | µg/l | 10 | 0.03 | 0.064 | 0.13 | 0.13 | 0.13
Cadmium (Cd), dissolved | µg/l | 11 | < 0.01 | 0.02273 | 0.06 | 0.02 | 0.04
Calcium (Ca++) | mg/l | 12 | 34.2 | 47.4167 | 58.2 | 47.1 | 55.8
Chloride (Cl-) | mg/l | 12 | 17.3 | 39.025 | 61.4 | 36.8 | 57.6
Chromium (Cr) - total | µg/l | 10 | 1.1 | 2.17 | 3.6 | 3.6 | 3.6
Chromium (Cr), total dissolved | µg/l | 11 | < 0.25 | 1.0864 | 1.9 | 1.1 | 1.4
Conductivity | µS/cm | 12 | 294 | 432.6666 | 577 | 423 | 550
Copper (Cu) | µg/l | 10 | 3.9 | 18.63 | 68.3 | 68.3 | 68.3
Copper (Cu), dissolved | µg/l | 11 | 2.5 | 5.6909 | 10 | 4.1 | 9.8
Dissolved oxygen | mg/l | 12 | 6.9 | 9.825 | 12.8 | 9.6 | 7.4
Lead (Pb) | µg/l | 10 | < 0.25 | 1.425 | 4.5 | 4.5 | 4.5
Lead (Pb), dissolved | µg/l | 11 | < 0.25 | 0.5 | 1.9 | 0.25 | 0.8
Lindane (gama-HCH) | µg/l | 6 | < 0.0005 | 0.00058 | 0.001 | 0.001 | 0.001
Magnesium (Mg++) | mg/l | 12 | 7 | 10.975 | 14 | 10.9 | 13.9
Mercury (Hg) | µg/l | 10 | < 0.035 | < 0.035 | < 0.035 | 0.035 | 0.035
Mercury (Hg), dissolved | µg/l | 11 | < 0.035 | < 0.035 | < 0.035 | 0.035 | 0.035
Nickel (Ni) | µg/l | 10 | 3.1 | 24.9 | 93.4 | 93.4 | 93.4
Nickel (Ni), dissolved | µg/l | 11 | 2.1 | 4.2727 | 14 | 3.3 | 4.4
Nitrate (NO3-N) | mg/l | 12 | 0.32 | 0.77 | 1.16 | 0.73 | 1.06
Nitrite (NO2-N) | mg/l | 12 | 0.008 | 0.01533 | 0.025 | 0.015 | 0.024
Orthophosphate (PO4-P) | mg/l | 12 | 0.024 | 0.04242 | 0.071 | 0.038 | 0.057
Silicates(SiO2), dissolved | mg/l | 12 | 3.1 | 7.6417 | 11.1 | 7.7 | 9.8
Suspended solids | mg/l | 12 | 7 | 34.75 | 76 | 26 | 68
Temperature | °C | 12 | 2.3 | 14.025 | 28.5 | 11.4 | 27.4
Total nitrogen | mg/l | 7 | 0.7 | 0.94286 | 1.2 | 1.2 | 1.2
Total phosphorus | mg/l | 12 | 0.068 | 0.12517 | 0.215 | 0.118 | 0.166
Zinc (Zn) | µg/l | 10 | 8 | 52.55 | 187 | 187 | 187
Zinc (Zn), dissolved | µg/l | 11 | 3 | 15.5455 | 28 | 12 | 23
p,p'-DDT | µg/l | 6 | < 0.0005 | < 0.0005 | < 0.0005 | 0.0005 | 0.0005
pH | - | 12 | 7.6 | 7.8858 | 8.22 | 7.88 | 7.78
River: | Sava |  | Catchment: |  | 64073 | km2 | 2021
Distance from mouth: | 205 |  | Altitude: |  | 77 | m | RS13
Location: | Left
Determinand name | Unit | N | Min | Mean | Max | C50 | C90
Alkalinity - total | mmol/l | 12 | 3.28 | 3.82 | 4.16 | 3.9 | 4.08
Ammonium (NH4-N) | mg/l | 12 | 0.05 | 0.0875 | 0.18 | 0.08 | 0.12
Arsenic (As) | µg/l | 11 | < 0.25 | 1.5955 | 5.7 | 1.2 | 2.2
Arsenic (As), dissolved | µg/l | 12 | < 0.25 | 1.0208 | 3.8 | 0.6 | 1.2
Atrazine | µg/l | 12 | < 0.0005 | 0.00125 | 0.005 | 0.0005 | 0.005
BOD (5) | mg/l | 12 | 1.5 | 1.7292 | 2.2 | 1.62 | 1.97
COD (Mn) | mg/l | 12 | 2.13 | 2.8258 | 3.9 | 2.8 | 3.16
Cadmium (Cd) | µg/l | 11 | < 0.01 | 0.06091 | 0.14 | 0.06 | 0.12
Cadmium (Cd), dissolved | µg/l | 12 | < 0.01 | 0.02083 | 0.04 | 0.02 | 0.03
Calcium (Ca++) | mg/l | 12 | 64 | 69.9917 | 83.3 | 67 | 75.3
Chloride (Cl-) | mg/l | 12 | 12 | 22.0192 | 47.3 | 21 | 27.43
Chromium (Cr) - total | µg/l | 11 | < 0.25 | 3.1682 | 16.9 | 1.8 | 3.3
Chromium (Cr), total dissolved | µg/l | 12 | < 0.25 | 0.875 | 2.2 | 0.8 | 1.8
Conductivity | µS/cm | 12 | 361 | 452.4166 | 571 | 434 | 548
Copper (Cu) | µg/l | 11 | 1.3 | 4.5182 | 11.2 | 4.3 | 6.4
Copper (Cu), dissolved | µg/l | 12 | < 0.5 | 1.9667 | 4.5 | 1.7 | 4.3
Dissolved oxygen | mg/l | 12 | 6 | 9.7633 | 12.42 | 9.58 | 7.54
Lead (Pb) | µg/l | 11 | < 0.25 | 1.2182 | 3.7 | 0.8 | 2.9
Lead (Pb), dissolved | µg/l | 12 | < 0.25 | 0.3 | 0.6 | 0.25 | 0.5
Lindane (gama-HCH) | µg/l | 12 | < 0.0005 | < 0.0005 | < 0.0005 | 0.0005 | 0.0005
Magnesium (Mg++) | mg/l | 12 | 8.3 | 14.6092 | 21.4 | 14.2 | 17.01
Mercury (Hg) | µg/l | 11 | < 0.035 | < 0.035 | < 0.035 | 0.035 | 0.035
Mercury (Hg), dissolved | µg/l | 12 | < 0.035 | < 0.035 | < 0.035 | 0.035 | 0.035
Nickel (Ni) | µg/l | 11 | 0.7 | 5.9455 | 34.7 | 3.1 | 5.7
Nickel (Ni), dissolved | µg/l | 12 | < 0.25 | 1.6208 | 4 | 1.2 | 3.2
Nitrate (NO3-N) | mg/l | 12 | 0.6 | 0.80833 | 1.2 | 0.7 | 1
Nitrite (NO2-N) | mg/l | 12 | 0.006 | 0.01225 | 0.021 | 0.01 | 0.02
Orthophosphate (PO4-P) | mg/l | 12 | 0.021 | 0.0465 | 0.07 | 0.045 | 0.061
Suspended solids | mg/l | 12 | < 2 | 7.9167 | 19 | 7 | 17
Temperature | °C | 12 | 5 | 14.2 | 26.4 | 10.6 | 26.2
Total nitrogen | mg/l | 10 | 1.04 | 1.378 | 1.73 | 1.73 | 1.73
Total phosphorus | mg/l | 11 | 0.04 | 0.16955 | 0.478 | 0.104 | 0.421
Zinc (Zn) | µg/l | 11 | 3 | 14.6727 | 49 | 12 | 18
Zinc (Zn), dissolved | µg/l | 12 | 1 | 6.5917 | 30 | 5.3 | 6
p,p'-DDT | µg/l | 11 | < 0.0005 | < 0.0005 | < 0.0005 | 0.0005 | 0.0005
pH | - | 12 | 7.38 | 7.8658 | 8 | 7.9 | 7.7
River: | Sava |  | Catchment: |  | 89490 | km2 | 2021
Distance from mouth: | 106 |  | Altitude: |  | 74 | m | RS15
Location: | Right
Determinand name | Unit | N | Min | Mean | Max | C50 | C90
Alkalinity - total | mmol/l | 12 | 3.43 | 3.6908 | 4.03 | 3.67 | 3.92
Ammonium (NH4-N) | mg/l | 12 | 0.04 | 0.0975 | 0.19 | 0.09 | 0.16
Arsenic (As) | µg/l | 8 | < 0.25 | 1.9312 | 9 | 9 | 9
Arsenic (As), dissolved | µg/l | 9 | < 0.25 | 0.86667 | 2.2 | 2.2 | 2.2
Atrazine | µg/l | 9 | < 0.0005 | 0.00122 | 0.006 | 0.006 | 0.006
BOD (5) | mg/l | 12 | 0.9 | 1.61 | 2.57 | 1.5 | 2.04
COD (Mn) | mg/l | 12 | 1.58 | 2.6275 | 3.63 | 2.76 | 3.2
Cadmium (Cd) | µg/l | 8 | < 0.01 | 0.03 | 0.08 | 0.08 | 0.08
Cadmium (Cd), dissolved | µg/l | 9 | < 0.01 | 0.02111 | 0.05 | 0.05 | 0.05
Calcium (Ca++) | mg/l | 12 | 49.8 | 58.2667 | 72 | 56 | 68.6
Chloride (Cl-) | mg/l | 12 | 10.9 | 15.6417 | 18.9 | 16.4 | 17.5
Chromium (Cr) - total | µg/l | 8 | < 0.25 | 1.4062 | 3.7 | 3.7 | 3.7
Chromium (Cr), total dissolved | µg/l | 9 | < 0.25 | 0.77222 | 2.3 | 2.3 | 2.3
Conductivity | µS/cm | 12 | 308 | 381.75 | 463 | 369 | 426
Copper (Cu) | µg/l | 8 | < 0.5 | 3.0375 | 5.7 | 5.7 | 5.7
Copper (Cu), dissolved | µg/l | 9 | < 0.5 | 1.6111 | 3.4 | 3.4 | 3.4
Dissolved oxygen | mg/l | 12 | 6.31 | 9.3408 | 11.87 | 9.38 | 6.55
Lead (Pb) | µg/l | 8 | < 0.25 | 0.75 | 1.4 | 1.4 | 1.4
Lead (Pb), dissolved | µg/l | 9 | < 0.25 | 0.27778 | 0.5 | 0.5 | 0.5
Lindane (gama-HCH) | µg/l | 9 | < 0.0005 | 0.00078 | 0.003 | 0.003 | 0.003
Magnesium (Mg++) | mg/l | 12 | 12 | 17.3667 | 21.9 | 17 | 20.4
Mercury (Hg) | µg/l | 8 | < 0.035 | < 0.035 | < 0.035 | 0.035 | 0.035
Mercury (Hg), dissolved | µg/l | 9 | < 0.035 | < 0.035 | < 0.035 | 0.035 | 0.035
Nickel (Ni) | µg/l | 8 | < 0.25 | 2.0187 | 5.3 | 5.3 | 5.3
Nickel (Ni), dissolved | µg/l | 9 | < 0.25 | 0.85 | 1.4 | 1.4 | 1.4
Nitrate (NO3-N) | mg/l | 12 | 0.5 | 0.79167 | 1 | 0.8 | 1
Nitrite (NO2-N) | mg/l | 12 | 0.005 | 0.0115 | 0.024 | 0.01 | 0.017
Orthophosphate (PO4-P) | mg/l | 12 | 0.035 | 0.0555 | 0.122 | 0.048 | 0.07
Suspended solids | mg/l | 12 | < 2 | 7.5 | 35 | 4 | 14
Temperature | °C | 12 | 5.8 | 14.9167 | 26.8 | 12.2 | 25
Total nitrogen | mg/l | 9 | 0.94 | 1.3133 | 1.7 | 1.7 | 1.7
Total phosphorus | mg/l | 12 | 0.036 | 0.23425 | 0.44 | 0.184 | 0.427
Zinc (Zn) | µg/l | 8 | 1 | 6.9625 | 15 | 15 | 15
Zinc (Zn), dissolved | µg/l | 9 | 1 | 3.4778 | 7.3 | 7.3 | 7.3
p,p'-DDT | µg/l | 9 | < 0.0005 | < 0.0005 | < 0.0005 | 0.0005 | 0.0005
pH | - | 12 | 7.37 | 7.8317 | 8.1 | 7.9 | 7.6
River: | Sava |  | Catchment: |  | 95430 | km2 | 2021
Distance from mouth: | 17 |  | Altitude: |  | 72 | m | RS16
Location: | Right
Determinand name | Unit | N | Min | Mean | Max | C50 | C90
Alkalinity - total | mmol/l | 12 | 3.2 | 3.5508 | 4.04 | 3.47 | 3.9
Ammonium (NH4-N) | mg/l | 12 | < 0.01 | 0.1425 | 0.36 | 0.12 | 0.24
Arsenic (As) | µg/l | 7 | 0.9 | 1.9286 | 5.2 | 5.2 | 5.2
Arsenic (As), dissolved | µg/l | 7 | 0.7 | 1.4 | 2.8 | 2.8 | 2.8
Atrazine | µg/l | 8 | < 0.0005 | 0.00125 | 0.002 | 0.002 | 0.002
BOD (5) | mg/l | 11 | 1 | 1.8927 | 2.9 | 1.87 | 2.5
COD (Mn) | mg/l | 12 | 1.8 | 3.1367 | 5.3 | 2.8 | 4.3
Cadmium (Cd) | µg/l | 7 | 0.02 | 0.30857 | 1.5 | 1.5 | 1.5
Cadmium (Cd), dissolved | µg/l | 7 | 0.02 | 0.05857 | 0.14 | 0.14 | 0.14
Calcium (Ca++) | mg/l | 12 | 44.8 | 60.7167 | 70.3 | 60.8 | 68.8
Chloride (Cl-) | mg/l | 12 | 11.4 | 20.55 | 33.8 | 17.5 | 33
Chromium (Cr) - total | µg/l | 7 | 0.7 | 2.6571 | 7.6 | 7.6 | 7.6
Chromium (Cr), total dissolved | µg/l | 7 | < 0.25 | 1.2571 | 4.6 | 4.6 | 4.6
Conductivity | µS/cm | 12 | 335 | 397.5 | 457 | 395 | 449
Copper (Cu) | µg/l | 7 | 1.9 | 24.2143 | 141.7 | 141.7 | 141.7
Copper (Cu), dissolved | µg/l | 7 | < 0.5 | 3.1143 | 6.9 | 6.9 | 6.9
Dissolved oxygen | mg/l | 12 | 6.67 | 9.4975 | 11.9 | 9.62 | 7.24
Lead (Pb) | µg/l | 7 | < 0.25 | 2.3143 | 7.1 | 7.1 | 7.1
Lead (Pb), dissolved | µg/l | 7 | < 0.25 | 0.54286 | 1.4 | 1.4 | 1.4
Lindane (gama-HCH) | µg/l | 8 | < 0.0005 | 0.00056 | 0.001 | 0.001 | 0.001
Magnesium (Mg++) | mg/l | 12 | 7.9 | 13.6667 | 21.9 | 12.7 | 20.9
Mercury (Hg) | µg/l | 10 | < 0.035 | 0.0395 | 0.08 | 0.08 | 0.08
Mercury (Hg), dissolved | µg/l | 10 | < 0.035 | < 0.035 | < 0.035 | 0.035 | 0.035
Nickel (Ni) | µg/l | 7 | 1.8 | 5.0571 | 13.4 | 13.4 | 13.4
Nickel (Ni), dissolved | µg/l | 7 | 0.9 | 2.7714 | 9.2 | 9.2 | 9.2
Nitrate (NO3-N) | mg/l | 12 | 0.4 | 0.68333 | 0.9 | 0.7 | 0.8
Nitrite (NO2-N) | mg/l | 12 | 0.005 | 0.00883 | 0.015 | 0.008 | 0.012
Orthophosphate (PO4-P) | mg/l | 12 | 0.019 | 0.03833 | 0.061 | 0.035 | 0.057
Silicates(SiO2), dissolved | mg/l | 1 | 5 | 5 | 5
Suspended solids | mg/l | 12 | < 2 | 7 | 23 | 5 | 13
Temperature | °C | 12 | 4.4 | 13.975 | 25.4 | 10.9 | 25.3
Total nitrogen | mg/l | 9 | 0.724 | 1.2049 | 1.81 | 1.81 | 1.81
Total phosphorus | mg/l | 9 | 0.045 | 0.16 | 0.436 | 0.436 | 0.436
Zinc (Zn) | µg/l | 7 | 7 | 39.5143 | 190 | 190 | 190
Zinc (Zn), dissolved | µg/l | 7 | 4 | 11.6286 | 39 | 39 | 39
p,p'-DDT | µg/l | 8 | < 0.0005 | < 0.0005 | < 0.0005 | 0.0005 | 0.0005
pH | - | 12 | 7.82 | 7.9625 | 8.2 | 7.93 | 7.82
River: | Velika Morava |  | Catchment: |  | 37320 | km2 | 2021
Distance from mouth: | 22 |  | Altitude: |  | 71 | m | RS17
Location: | Right
Determinand name | Unit | N | Min | Mean | Max | C50 | C90
Alkalinity - total | mmol/l | 11 | 2.7 | 3.7218 | 4.48 | 3.8 | 4.31
Ammonium (NH4-N) | mg/l | 11 | 0.02 | 0.16182 | 0.3 | 0.13 | 0.28
Arsenic (As) | µg/l | 10 | 2.7 | 4.61 | 13.7 | 13.7 | 13.7
Arsenic (As), dissolved | µg/l | 10 | 1.7 | 2.76 | 4.2 | 4.2 | 4.2
Atrazine | µg/l | 9 | < 0.0005 | 0.00067 | 0.002 | 0.002 | 0.002
BOD (5) | mg/l | 11 | 1.39 | 2.0873 | 3.49 | 1.98 | 2.79
COD (Mn) | mg/l | 11 | 2.39 | 3.4927 | 5.33 | 3.16 | 5.18
Cadmium (Cd) | µg/l | 10 | < 0.01 | 0.119 | 0.4 | 0.4 | 0.4
Cadmium (Cd), dissolved | µg/l | 10 | < 0.01 | 0.04 | 0.08 | 0.08 | 0.08
Calcium (Ca++) | mg/l | 11 | 47 | 61.9909 | 76.6 | 61 | 71.6
Chloride (Cl-) | mg/l | 11 | 10 | 15.5546 | 21.3 | 16 | 19.6
Chromium (Cr) - total | µg/l | 10 | 1.3 | 2.76 | 7.1 | 7.1 | 7.1
Chromium (Cr), total dissolved | µg/l | 10 | < 0.25 | 0.66 | 1.2 | 1.2 | 1.2
Conductivity | µS/cm | 11 | 330 | 396 | 504 | 375 | 483
Copper (Cu) | µg/l | 10 | 2.7 | 5.89 | 17 | 17 | 17
Copper (Cu), dissolved | µg/l | 10 | < 0.5 | 2.44 | 4.8 | 4.8 | 4.8
Dissolved oxygen | mg/l | 11 | 6.14 | 9.7191 | 11.5 | 10.42 | 7.62
Lead (Pb) | µg/l | 10 | 0.5 | 3.15 | 13.1 | 13.1 | 13.1
Lead (Pb), dissolved | µg/l | 10 | < 0.25 | 0.35 | 0.9 | 0.9 | 0.9
Lindane (gama-HCH) | µg/l | 9 | < 0.0005 | 0.00078 | 0.003 | 0.003 | 0.003
Magnesium (Mg++) | mg/l | 11 | 10.1 | 17.1364 | 23.8 | 18.9 | 22.5
Mercury (Hg) | µg/l | 10 | < 0.035 | 0.0435 | 0.12 | 0.12 | 0.12
Mercury (Hg), dissolved | µg/l | 10 | < 0.035 | < 0.035 | < 0.035 | 0.035 | 0.035
Nickel (Ni) | µg/l | 10 | 3.1 | 6.01 | 13 | 13 | 13
Nickel (Ni), dissolved | µg/l | 10 | 1.5 | 2.37 | 3.8 | 3.8 | 3.8
Nitrate (NO3-N) | mg/l | 11 | 0.6 | 1.1 | 1.9 | 1 | 1.5
Nitrite (NO2-N) | mg/l | 11 | 0.015 | 0.02173 | 0.04 | 0.018 | 0.034
Orthophosphate (PO4-P) | mg/l | 11 | 0.053 | 0.10273 | 0.201 | 0.093 | 0.185
Silicates(SiO2), dissolved | mg/l | 2 | 2.9 | 6.1 | 9.3
Suspended solids | mg/l | 11 | < 2 | 28.3636 | 115 | 11 | 78
Temperature | °C | 11 | 5.9 | 11.8545 | 23.8 | 9.4 | 19.2
Total nitrogen | mg/l | 9 | 1.31 | 2.0022 | 2.76 | 2.76 | 2.76
Total phosphorus | mg/l | 11 | 0.059 | 0.386 | 1.12 | 0.35 | 0.51
Zinc (Zn) | µg/l | 10 | 8 | 25.17 | 90 | 90 | 90
Zinc (Zn), dissolved | µg/l | 10 | 3 | 6.78 | 10.2 | 10.2 | 10.2
p,p'-DDT | µg/l | 9 | < 0.0005 | 0.00067 | 0.002 | 0.002 | 0.002
pH | - | 11 | 7.6 | 7.9827 | 8.11 | 8.03 | 7.77
River: | Danube |  | Catchment: |  | 251593 | km2 | 2021
Distance from mouth: | 1367 |  | Altitude: |  | 80 | m | RS2
Location: | Left
Determinand name | Unit | N | Min | Mean | Max | C50 | C90
Alkalinity - total | mmol/l | 12 | 2.58 | 3.2267 | 3.67 | 3.32 | 3.65
Ammonium (NH4-N) | mg/l | 12 | < 0.005 | 0.02458 | 0.05 | 0.02 | 0.05
Arsenic (As) | µg/l | 6 | 1.1 | 3.45 | 12 | 12 | 12
Arsenic (As), dissolved | µg/l | 11 | 1 | 1.2091 | 1.9 | 1.1 | 1.4
Atrazine | µg/l | 6 | < 0.0005 | 0.00225 | 0.006 | 0.006 | 0.006
BOD (5) | mg/l | 12 | 1 | 1.7667 | 3.8 | 1.5 | 2.4
COD (Mn) | mg/l | 12 | 3.1 | 4.0083 | 6 | 3.7 | 5.6
Cadmium (Cd) | µg/l | 6 | < 0.01 | 0.035 | 0.14 | 0.14 | 0.14
Cadmium (Cd), dissolved | µg/l | 11 | < 0.01 | 0.02273 | 0.08 | 0.01 | 0.07
Calcium (Ca++) | mg/l | 12 | 46.6 | 61.375 | 81 | 60.7 | 70.7
Chloride (Cl-) | mg/l | 12 | 13.4 | 21.7333 | 30.7 | 22 | 27.8
Chromium (Cr) - total | µg/l | 6 | < 0.25 | 0.55 | 1.2 | 1.2 | 1.2
Chromium (Cr), total dissolved | µg/l | 11 | < 0.25 | 0.38636 | 1.4 | 0.25 | 0.6
Conductivity | µS/cm | 12 | 324 | 422.3333 | 509 | 439 | 497
Copper (Cu) | µg/l | 6 | 6.2 | 9.3667 | 16.1 | 16.1 | 16.1
Copper (Cu), dissolved | µg/l | 11 | 2 | 7.4 | 30.6 | 4.8 | 12
Dissolved oxygen | mg/l | 12 | 7.1 | 10.5583 | 13.2 | 9.8 | 8
Lead (Pb) | µg/l | 6 | 0.6 | 1.1333 | 2.3 | 2.3 | 2.3
Lead (Pb), dissolved | µg/l | 11 | < 0.25 | 0.28182 | 0.6 | 0.25 | 0.25
Lindane (gama-HCH) | µg/l | 6 | < 0.0005 | 0.00058 | 0.001 | 0.001 | 0.001
Magnesium (Mg++) | mg/l | 12 | 5.5 | 13.925 | 19 | 15.2 | 18.2
Mercury (Hg) | µg/l | 6 | < 0.035 | < 0.035 | < 0.035 | 0.035 | 0.035
Mercury (Hg), dissolved | µg/l | 11 | < 0.035 | < 0.035 | < 0.035 | 0.035 | 0.035
Nickel (Ni) | µg/l | 6 | 6.1 | 8.8833 | 15 | 15 | 15
Nickel (Ni), dissolved | µg/l | 11 | 2.1 | 4.7454 | 9.9 | 4 | 9
Nitrate (NO3-N) | mg/l | 12 | 0.75 | 1.5033 | 2.6 | 1.36 | 1.96
Nitrite (NO2-N) | mg/l | 12 | 0.006 | 0.013 | 0.03 | 0.01 | 0.02
Orthophosphate (PO4-P) | mg/l | 12 | < 0.005 | 0.02567 | 0.047 | 0.027 | 0.039
Silicates(SiO2), dissolved | mg/l | 12 | 1.6 | 5.0058 | 8 | 5.4 | 7.9
Suspended solids | mg/l | 12 | < 2 | 32.0833 | 134 | 19 | 56
Temperature | °C | 12 | 4 | 13.4417 | 23.8 | 12.8 | 23.2
Total nitrogen | mg/l | 7 | 1.2 | 1.6514 | 2.6 | 2.6 | 2.6
Total phosphorus | mg/l | 12 | 0.052 | 0.08808 | 0.12 | 0.078 | 0.114
Zinc (Zn) | µg/l | 6 | 16 | 48 | 124 | 124 | 124
Zinc (Zn), dissolved | µg/l | 11 | 5 | 21.6727 | 63.4 | 15 | 35
p,p'-DDT | µg/l | 6 | < 0.0005 | < 0.0005 | < 0.0005 | 0.0005 | 0.0005
pH | - | 12 | 7.72 | 8.1242 | 8.58 | 8.05 | 7.95
River: | Danube |  | Catchment: |  | 254085 | km2 | 2021
Distance from mouth: | 1255 |  | Altitude: |  | 74 | m | RS3
Location: | Right
Determinand name | Unit | N | Min | Mean | Max | C50 | C90
Alkalinity - total | mmol/l | 12 | 2.33 | 3.1508 | 3.55 | 3.34 | 3.54
Ammonium (NH4-N) | mg/l | 12 | 0.02 | 0.06917 | 0.16 | 0.06 | 0.14
Arsenic (As) | µg/l | 7 | 1 | 2.4714 | 6.2 | 6.2 | 6.2
Arsenic (As), dissolved | µg/l | 11 | 0.6 | 1.2273 | 2.1 | 1.1 | 1.9
Atrazine | µg/l | 6 | < 0.0005 | 0.0015 | 0.004 | 0.004 | 0.004
BOD (5) | mg/l | 12 | 1 | 2.35 | 3.4 | 2.3 | 2.8
COD (Mn) | mg/l | 12 | 2.7 | 3.7 | 4.8 | 3.6 | 4.7
Cadmium (Cd) | µg/l | 7 | < 0.01 | 0.07143 | 0.2 | 0.2 | 0.2
Cadmium (Cd), dissolved | µg/l | 11 | < 0.01 | 0.02636 | 0.08 | 0.01 | 0.08
Calcium (Ca++) | mg/l | 12 | 26.3 | 55.3833 | 68.3 | 58.8 | 65.3
Chloride (Cl-) | mg/l | 12 | 13.7 | 20.3917 | 26.4 | 22 | 25.2
Chromium (Cr) - total | µg/l | 7 | < 0.25 | 0.78571 | 1.3 | 1.3 | 1.3
Chromium (Cr), total dissolved | µg/l | 11 | < 0.25 | 0.27273 | 0.5 | 0.25 | 0.25
Conductivity | µS/cm | 12 | 308 | 418.0833 | 500 | 437 | 476
Copper (Cu) | µg/l | 7 | 3.9 | 31.1429 | 163 | 163 | 163
Copper (Cu), dissolved | µg/l | 11 | 1.1 | 14.2182 | 116.2 | 3.6 | 7.9
Dissolved oxygen | mg/l | 12 | 7 | 10.3833 | 13 | 10.8 | 7.5
Lead (Pb) | µg/l | 7 | 0.5 | 1.0429 | 2.4 | 2.4 | 2.4
Lead (Pb), dissolved | µg/l | 11 | < 0.25 | 0.31364 | 0.7 | 0.25 | 0.5
Lindane (gama-HCH) | µg/l | 6 | < 0.0005 | 0.00058 | 0.001 | 0.001 | 0.001
Magnesium (Mg++) | mg/l | 12 | 9.9 | 15.6417 | 20.8 | 15.4 | 19.6
Mercury (Hg) | µg/l | 7 | < 0.035 | 0.04429 | 0.1 | 0.1 | 0.1
Mercury (Hg), dissolved | µg/l | 11 | < 0.035 | < 0.035 | < 0.035 | 0.035 | 0.035
Nickel (Ni) | µg/l | 7 | 1.7 | 4.0714 | 7 | 7 | 7
Nickel (Ni), dissolved | µg/l | 11 | 0.6 | 2.9364 | 8.5 | 2.8 | 3.8
Nitrate (NO3-N) | mg/l | 12 | 0.62 | 1.4008 | 2.44 | 1.31 | 2.03
Nitrite (NO2-N) | mg/l | 12 | 0.005 | 0.01433 | 0.029 | 0.012 | 0.022
Orthophosphate (PO4-P) | mg/l | 12 | < 0.005 | 0.0295 | 0.046 | 0.031 | 0.042
Silicates(SiO2), dissolved | mg/l | 12 | 1 | 4.9833 | 10 | 4.3 | 7
Suspended solids | mg/l | 12 | < 2 | 21.6667 | 63 | 13 | 47
Temperature | °C | 12 | 3.6 | 13.35 | 26 | 11.4 | 23
Total nitrogen | mg/l | 7 | 1 | 1.4143 | 1.9 | 1.9 | 1.9
Total phosphorus | mg/l | 12 | 0.056 | 0.08708 | 0.126 | 0.086 | 0.106
Zinc (Zn) | µg/l | 7 | 7 | 87.5714 | 365 | 365 | 365
Zinc (Zn), dissolved | µg/l | 11 | 4 | 26.5 | 180 | 11 | 19
p,p'-DDT | µg/l | 6 | < 0.0005 | < 0.0005 | < 0.0005 | 0.0005 | 0.0005
pH | - | 12 | 7.81 | 8.1658 | 8.5 | 8.1 | 7.96
River: | Danube |  | Catchment: |  | 412762 | km2 | 2021
Distance from mouth: | 1173 |  | Altitude: |  | 71 | m | RS4
Location: | Right
Determinand name | Unit | N | Min | Mean | Max | C50 | C90
Alkalinity - total | mmol/l | 12 | 2.5 | 3.2583 | 3.84 | 3.18 | 3.79
Ammonium (NH4-N) | mg/l | 12 | < 0.01 | 0.16583 | 0.29 | 0.15 | 0.25
Arsenic (As) | µg/l | 4 | 1.3 | 4.7 | 8.3 | 8.3 | 8.3
Arsenic (As), dissolved | µg/l | 4 | 1.1 | 2.3 | 3.7 | 3.7 | 3.7
Atrazine | µg/l | 7 | < 0.0005 | 0.00121 | 0.004 | 0.004 | 0.004
BOD (5) | mg/l | 12 | 1.4 | 2.4058 | 3.1 | 2.36 | 2.96
COD (Mn) | mg/l | 12 | 3.01 | 4.34 | 5.72 | 4 | 5.1
Cadmium (Cd) | µg/l | 4 | 0.06 | 0.095 | 0.11 | 0.11 | 0.11
Cadmium (Cd), dissolved | µg/l | 4 | 0.02 | 0.035 | 0.05 | 0.05 | 0.05
Calcium (Ca++) | mg/l | 12 | 43.3 | 55.8417 | 63.3 | 58.1 | 63.2
Chloride (Cl-) | mg/l | 12 | 14.9 | 20.275 | 26 | 19.6 | 25.4
Chromium (Cr) - total | µg/l | 4 | 0.8 | 1.65 | 3.4 | 3.4 | 3.4
Chromium (Cr), total dissolved | µg/l | 4 | < 0.25 | 0.4375 | 0.5 | 0.5 | 0.5
Conductivity | µS/cm | 12 | 318 | 405.75 | 516 | 393 | 474
Copper (Cu) | µg/l | 4 | 2.7 | 4.9 | 8.7 | 8.7 | 8.7
Copper (Cu), dissolved | µg/l | 4 | < 0.5 | 1.475 | 2.4 | 2.4 | 2.4
Dissolved oxygen | mg/l | 12 | 5.95 | 9.6042 | 12.71 | 8.73 | 7.04
Lead (Pb) | µg/l | 4 | 1.1 | 1.775 | 2.8 | 2.8 | 2.8
Lead (Pb), dissolved | µg/l | 4 | < 0.25 | 0.4625 | 1.1 | 1.1 | 1.1
Lindane (gama-HCH) | µg/l | 7 | < 0.0005 | 0.00057 | 0.001 | 0.001 | 0.001
Magnesium (Mg++) | mg/l | 12 | 9 | 15.075 | 20.4 | 15.5 | 19.9
Mercury (Hg) | µg/l | 4 | < 0.035 | < 0.035 | < 0.035 | 0.035 | 0.035
Mercury (Hg), dissolved | µg/l | 4 | < 0.035 | < 0.035 | < 0.035 | 0.035 | 0.035
Nickel (Ni) | µg/l | 4 | 0.9 | 2.275 | 4.4 | 4.4 | 4.4
Nickel (Ni), dissolved | µg/l | 4 | 0.7 | 1.05 | 1.8 | 1.8 | 1.8
Nitrate (NO3-N) | mg/l | 12 | 0.4 | 1.0833 | 1.9 | 0.9 | 1.8
Nitrite (NO2-N) | mg/l | 12 | 0.008 | 0.01725 | 0.07 | 0.009 | 0.038
Orthophosphate (PO4-P) | mg/l | 12 | < 0.005 | 0.04267 | 0.067 | 0.041 | 0.064
Silicates(SiO2), dissolved | mg/l | 1 | 6.9 | 6.9 | 6.9
Suspended solids | mg/l | 12 | < 2 | 12 | 34 | 7 | 25
Temperature | °C | 12 | 2.2 | 14.075 | 26.4 | 13.8 | 23.8
Total nitrogen | mg/l | 7 | 1.06 | 1.8546 | 3.06 | 3.06 | 3.06
Total phosphorus | mg/l | 5 | 0.08 | 0.1416 | 0.26 | 0.26 | 0.26
Zinc (Zn) | µg/l | 4 | 4 | 13.25 | 17 | 17 | 17
Zinc (Zn), dissolved | µg/l | 4 | 1 | 4.5 | 8 | 8 | 8
p,p'-DDT | µg/l | 7 | < 0.0005 | < 0.0005 | < 0.0005 | 0.0005 | 0.0005
pH | - | 12 | 7.85 | 8.0808 | 8.38 | 8 | 7.89
River: | Danube |  | Catchment: |  | 568648 | km2 | 2021
Distance from mouth: | 1077 |  | Altitude: |  | 70 | m | RS6
Location: | Left
Determinand name | Unit | N | Min | Mean | Max | C50 | C90
Alkalinity - total | mmol/l | 11 | 2.65 | 3.0227 | 3.41 | 2.98 | 3.25
Ammonium (NH4-N) | mg/l | 11 | 0.04 | 0.08364 | 0.14 | 0.09 | 0.11
Arsenic (As) | µg/l | 10 | 1 | 2.12 | 5.5 | 5.5 | 5.5
Arsenic (As), dissolved | µg/l | 10 | < 0.25 | 1.325 | 2 | 2 | 2
Atrazine | µg/l | 9 | < 0.0005 | 0.00317 | 0.007 | 0.007 | 0.007
BOD (5) | mg/l | 11 | 1 | 1.8909 | 3.1 | 2.1 | 2.4
COD (Mn) | mg/l | 11 | 2.8 | 4.0182 | 6.6 | 4 | 4.4
Cadmium (Cd) | µg/l | 11 | 0.02 | 0.05636 | 0.11 | 0.05 | 0.1
Cadmium (Cd), dissolved | µg/l | 11 | < 0.01 | 0.02545 | 0.1 | 0.02 | 0.04
Calcium (Ca++) | mg/l | 11 | 49.7 | 56.7909 | 66.1 | 55.1 | 63.6
Chloride (Cl-) | mg/l | 11 | 18.2 | 23.0727 | 28.6 | 22.3 | 25.9
Chromium (Cr) - total | µg/l | 11 | < 0.25 | 1.75 | 4.6 | 1.4 | 3.1
Chromium (Cr), total dissolved | µg/l | 11 | < 0.25 | 1.0046 | 2.6 | 0.5 | 2.2
Conductivity | µS/cm | 11 | 359 | 406.7272 | 466 | 400 | 443
Copper (Cu) | µg/l | 11 | 2 | 4.4 | 6 | 4.9 | 5.7
Copper (Cu), dissolved | µg/l | 11 | 1.3 | 2.5636 | 5.8 | 2.1 | 3.1
Dissolved oxygen | mg/l | 11 | 7.1 | 9.8091 | 12.3 | 9.6 | 7.2
Lead (Pb) | µg/l | 11 | < 0.25 | 1.1136 | 2.6 | 1 | 1.8
Lead (Pb), dissolved | µg/l | 11 | < 0.25 | 0.64091 | 1.8 | 0.25 | 1.5
Lindane (gama-HCH) | µg/l | 9 | < 0.0005 | 0.00067 | 0.002 | 0.002 | 0.002
Magnesium (Mg++) | mg/l | 11 | 8.1 | 12.4818 | 18.2 | 11.2 | 16.2
Mercury (Hg) | µg/l | 11 | < 0.035 | < 0.035 | < 0.035 | 0.035 | 0.035
Mercury (Hg), dissolved | µg/l | 11 | < 0.035 | < 0.035 | < 0.035 | 0.035 | 0.035
Nickel (Ni) | µg/l | 11 | 1.4 | 3.3546 | 7.3 | 2.5 | 6.3
Nickel (Ni), dissolved | µg/l | 11 | 0.6 | 1.4182 | 3.4 | 1.2 | 2
Nitrate (NO3-N) | mg/l | 11 | 0.5 | 1.0309 | 1.71 | 0.95 | 1.69
Nitrite (NO2-N) | mg/l | 11 | 0.009 | 0.01491 | 0.026 | 0.014 | 0.018
Orthophosphate (PO4-P) | mg/l | 11 | 0.014 | 0.03591 | 0.051 | 0.041 | 0.049
Silicates(SiO2), dissolved | mg/l | 11 | 2.7 | 5.6 | 9.6 | 5.4 | 7.8
Suspended solids | mg/l | 11 | 5 | 16.8182 | 33 | 16 | 28
Temperature | °C | 11 | 4.2 | 14.4636 | 27.2 | 14 | 21.8
Total nitrogen | mg/l | 11 | 0.9 | 1.4727 | 2.2 | 1.3 | 2
Total phosphorus | mg/l | 11 | 0.077 | 0.11255 | 0.155 | 0.111 | 0.146
Zinc (Zn) | µg/l | 11 | 9 | 24.4546 | 86 | 17 | 37
Zinc (Zn), dissolved | µg/l | 11 | 1 | 8.4182 | 18.8 | 8 | 15
p,p'-DDT | µg/l | 9 | < 0.0005 | < 0.0005 | < 0.0005 | 0.0005 | 0.0005
pH | - | 11 | 7.91 | 8.1136 | 8.34 | 8.17 | 7.92
River: | Danube |  | Catchment: |  | 574307 | km2 | 2021
Distance from mouth: | 954 |  | Altitude: |  | 68 | m | RS7
Location: | Right
Determinand name | Unit | N | Min | Mean | Max | C50 | C90
Alkalinity - total | mmol/l | 12 | 3.05 | 3.5875 | 4.31 | 3.52 | 3.91
Ammonium (NH4-N) | mg/l | 12 | 0.06 | 0.13 | 0.2 | 0.12 | 0.2
Arsenic (As) | µg/l | 7 | 1.3 | 1.5571 | 1.9 | 1.9 | 1.9
Arsenic (As), dissolved | µg/l | 7 | 1.1 | 1.3714 | 1.8 | 1.8 | 1.8
Atrazine | µg/l | 11 | < 0.0005 | 0.00155 | 0.006 | 0.0005 | 0.005
BOD (5) | mg/l | 12 | 1.33 | 2.0917 | 3.13 | 2 | 2.8
COD (Mn) | mg/l | 12 | 2.03 | 3.3442 | 5.7 | 3.03 | 5
Cadmium (Cd) | µg/l | 7 | < 0.01 | 0.05429 | 0.09 | 0.09 | 0.09
Cadmium (Cd), dissolved | µg/l | 7 | < 0.01 | 0.02571 | 0.05 | 0.05 | 0.05
Calcium (Ca++) | mg/l | 12 | 51.2 | 59.6417 | 69.4 | 53.5 | 69.2
Chloride (Cl-) | mg/l | 12 | 13.7 | 19.4167 | 28.8 | 17.4 | 27.8
Chromium (Cr) - total | µg/l | 7 | 0.5 | 1.5857 | 5.2 | 5.2 | 5.2
Chromium (Cr), total dissolved | µg/l | 7 | < 0.25 | 0.58571 | 1.4 | 1.4 | 1.4
Conductivity | µS/cm | 12 | 318 | 393.5 | 465 | 385 | 437
Copper (Cu) | µg/l | 7 | 1.3 | 5.0286 | 10.1 | 10.1 | 10.1
Copper (Cu), dissolved | µg/l | 7 | < 0.5 | 2.9 | 9 | 9 | 9
Dissolved oxygen | mg/l | 12 | 5.65 | 9.1583 | 11.32 | 9.45 | 6.55
Lead (Pb) | µg/l | 7 | < 0.25 | 0.59286 | 1.4 | 1.4 | 1.4
Lead (Pb), dissolved | µg/l | 7 | < 0.25 | 0.3 | 0.6 | 0.6 | 0.6
Lindane (gama-HCH) | µg/l | 11 | < 0.0005 | < 0.0005 | < 0.0005 | 0.0005 | 0.0005
Magnesium (Mg++) | mg/l | 12 | 12.3 | 15.3333 | 19.6 | 14.5 | 19.2
Mercury (Hg) | µg/l | 7 | < 0.035 | < 0.035 | < 0.035 | 0.035 | 0.035
Mercury (Hg), dissolved | µg/l | 7 | < 0.035 | < 0.035 | < 0.035 | 0.035 | 0.035
Nickel (Ni) | µg/l | 7 | 0.9 | 1.4714 | 2 | 2 | 2
Nickel (Ni), dissolved | µg/l | 7 | 0.5 | 0.9 | 1.6 | 1.6 | 1.6
Nitrate (NO3-N) | mg/l | 12 | 0.4 | 0.825 | 1.5 | 0.8 | 1.1
Nitrite (NO2-N) | mg/l | 12 | 0.005 | 0.01283 | 0.02 | 0.011 | 0.019
Orthophosphate (PO4-P) | mg/l | 12 | 0.016 | 0.05967 | 0.096 | 0.051 | 0.083
Silicates(SiO2), dissolved | mg/l | 1 | 5.2 | 5.2 | 5.2
Suspended solids | mg/l | 12 | < 2 | 3.0833 | 10 | 2 | 5
Temperature | °C | 12 | 3.8 | 14.175 | 26.6 | 10.8 | 23.8
Total nitrogen | mg/l | 9 | 1.2 | 1.5046 | 2.03 | 2.03 | 2.03
Total phosphorus | mg/l | 12 | 0.056 | 0.19675 | 0.562 | 0.116 | 0.392
Zinc (Zn) | µg/l | 7 | 4 | 9.6857 | 15 | 15 | 15
Zinc (Zn), dissolved | µg/l | 7 | 4 | 6.3 | 9 | 9 | 9
p,p'-DDT | µg/l | 11 | < 0.0005 | < 0.0005 | < 0.0005 | 0.0005 | 0.0005
pH | - | 12 | 7.64 | 7.9483 | 8.22 | 8 | 7.65
River: | Danube |  | Catchment: |  | 577085 | km2 | 2021
Distance from mouth: | 851 |  | Altitude: |  | 32 | m | RS8
Location: | Right
Determinand name | Unit | N | Min | Mean | Max | C50 | C90
Alkalinity - total | mmol/l | 12 | 3.06 | 3.68 | 4.87 | 3.56 | 4.41
Ammonium (NH4-N) | mg/l | 12 | 0.04 | 0.0975 | 0.17 | 0.1 | 0.16
Arsenic (As) | µg/l | 12 | 1.3 | 1.9667 | 3.7 | 1.6 | 2.9
Arsenic (As), dissolved | µg/l | 12 | 1.2 | 1.55 | 2.5 | 1.4 | 2.2
Atrazine | µg/l | 11 | < 0.0005 | 0.00164 | 0.005 | 0.0005 | 0.003
BOD (5) | mg/l | 12 | 1.2 | 2.375 | 4.7 | 2.17 | 2.79
COD (Mn) | mg/l | 12 | 2.2 | 3.8325 | 8.7 | 3.3 | 5.13
Cadmium (Cd) | µg/l | 12 | 0.03 | 0.21167 | 1.46 | 0.07 | 0.27
Cadmium (Cd), dissolved | µg/l | 12 | < 0.01 | 0.0575 | 0.14 | 0.05 | 0.08
Calcium (Ca++) | mg/l | 12 | 51.3 | 63.4583 | 76.1 | 61.6 | 74
Chloride (Cl-) | mg/l | 12 | 10.1 | 19.675 | 29 | 18.2 | 28.6
Chromium (Cr) - total | µg/l | 12 | 0.5 | 1.6083 | 5 | 1.1 | 3
Chromium (Cr), total dissolved | µg/l | 12 | < 0.25 | 0.87083 | 3.8 | 0.25 | 2.1
Conductivity | µS/cm | 12 | 329 | 401.4166 | 471 | 405 | 469
Copper (Cu) | µg/l | 12 | 1.8 | 6.125 | 18.1 | 4.3 | 12.2
Copper (Cu), dissolved | µg/l | 12 | 1.2 | 2.825 | 5.9 | 2.1 | 5.9
Dissolved oxygen | mg/l | 12 | 7.8 | 9.4383 | 11.74 | 9.38 | 7.98
Lead (Pb) | µg/l | 12 | < 0.25 | 0.79167 | 2.7 | 0.25 | 2
Lead (Pb), dissolved | µg/l | 12 | < 0.25 | 0.32917 | 1.2 | 0.25 | 0.25
Lindane (gama-HCH) | µg/l | 11 | < 0.0005 | < 0.0005 | < 0.0005 | 0.0005 | 0.0005
Magnesium (Mg++) | mg/l | 12 | 10.5 | 14.7833 | 25.5 | 12.4 | 18.3
Mercury (Hg) | µg/l | 12 | < 0.035 | < 0.035 | < 0.035 | 0.035 | 0.035
Mercury (Hg), dissolved | µg/l | 12 | < 0.035 | < 0.035 | < 0.035 | 0.035 | 0.035
Nickel (Ni) | µg/l | 12 | 1.2 | 2.8 | 5.5 | 2.4 | 4.3
Nickel (Ni), dissolved | µg/l | 12 | 0.8 | 1.35 | 3.9 | 1 | 2
Nitrate (NO3-N) | mg/l | 12 | 0.4 | 0.8 | 1.4 | 0.7 | 1.2
Nitrite (NO2-N) | mg/l | 12 | 0.009 | 0.01383 | 0.023 | 0.012 | 0.02
Orthophosphate (PO4-P) | mg/l | 12 | 0.112 | 0.24208 | 0.55 | 0.169 | 0.512
Silicates(SiO2), dissolved | mg/l | 1 | 3.3 | 3.3 | 3.3
Suspended solids | mg/l | 10 | < 2 | 3.6 | 8 | 8 | 8
Temperature | °C | 12 | 3.8 | 14.2583 | 26.9 | 12.6 | 24
Total nitrogen | mg/l | 9 | 1.08 | 1.4722 | 2.08 | 2.08 | 2.08
Total phosphorus | mg/l | 12 | 0.201 | 0.5105 | 0.904 | 0.47 | 0.765
Zinc (Zn) | µg/l | 12 | 4 | 15.0583 | 31 | 12 | 29
Zinc (Zn), dissolved | µg/l | 12 | 3 | 7.05 | 14 | 7 | 9.4
p,p'-DDT | µg/l | 11 | < 0.0005 | < 0.0005 | < 0.0005 | 0.0005 | 0.0005
pH | - | 12 | 7.78 | 7.98 | 8.12 | 8 | 7.79
River: | Danube |  | Catchment: |  | 253737 | km2 | 2021
Distance from mouth: | 1299 |  | Altitude: |  | 76 | m | RS9
Location: | Left
Determinand name | Unit | N | Min | Mean | Max | C50 | C90
Alkalinity - total | mmol/l | 10 | 2.5 | 3.148 | 3.64 | 3.64 | 3.64
Ammonium (NH4-N) | mg/l | 10 | < 0.005 | 0.031 | 0.07 | 0.07 | 0.07
Arsenic (As) | µg/l | 9 | 1.1 | 1.8667 | 4.1 | 4.1 | 4.1
Arsenic (As), dissolved | µg/l | 9 | 0.7 | 1.4 | 3.3 | 3.3 | 3.3
Atrazine | µg/l | 5 | < 0.0005 | 0.0023 | 0.006 | 0.006 | 0.006
BOD (5) | mg/l | 9 | 0.7 | 1.7 | 3.2 | 3.2 | 3.2
COD (Mn) | mg/l | 10 | 3.1 | 4.2 | 5.6 | 5.6 | 5.6
Cadmium (Cd) | µg/l | 9 | < 0.01 | 0.04667 | 0.17 | 0.17 | 0.17
Cadmium (Cd), dissolved | µg/l | 9 | < 0.01 | 0.02 | 0.04 | 0.04 | 0.04
Calcium (Ca++) | mg/l | 10 | 46.4 | 56.82 | 68.1 | 68.1 | 68.1
Chloride (Cl-) | mg/l | 10 | 11.5 | 19.64 | 28.1 | 28.1 | 28.1
Chromium (Cr) - total | µg/l | 9 | < 0.25 | 1.0667 | 2.2 | 2.2 | 2.2
Chromium (Cr), total dissolved | µg/l | 9 | < 0.25 | 0.40556 | 1.2 | 1.2 | 1.2
Conductivity | µS/cm | 10 | 325 | 408.4 | 502 | 502 | 502
Copper (Cu) | µg/l | 9 | 3.6 | 17.2667 | 67.1 | 67.1 | 67.1
Copper (Cu), dissolved | µg/l | 9 | 1.8 | 6.4556 | 16.2 | 16.2 | 16.2
Dissolved oxygen | mg/l | 10 | 7.5 | 10.14 | 13 | 7.5 | 7.5
Lead (Pb) | µg/l | 9 | < 0.25 | 1.3944 | 2.7 | 2.7 | 2.7
Lead (Pb), dissolved | µg/l | 9 | < 0.25 | 0.37222 | 0.9 | 0.9 | 0.9
Lindane (gama-HCH) | µg/l | 5 | < 0.0005 | 0.0006 | 0.001 | 0.001 | 0.001
Magnesium (Mg++) | mg/l | 10 | 10.9 | 15.61 | 18 | 18 | 18
Mercury (Hg) | µg/l | 9 | < 0.035 | < 0.035 | < 0.035 | 0.035 | 0.035
Mercury (Hg), dissolved | µg/l | 9 | < 0.035 | < 0.035 | < 0.035 | 0.035 | 0.035
Nickel (Ni) | µg/l | 9 | 5.9 | 8.4667 | 15.1 | 15.1 | 15.1
Nickel (Ni), dissolved | µg/l | 9 | 1.3 | 3.7333 | 7.3 | 7.3 | 7.3
Nitrate (NO3-N) | mg/l | 10 | 0.5 | 1.304 | 2.03 | 2.03 | 2.03
Nitrite (NO2-N) | mg/l | 10 | 0.002 | 0.0126 | 0.029 | 0.029 | 0.029
Orthophosphate (PO4-P) | mg/l | 10 | < 0.005 | 0.0269 | 0.041 | 0.041 | 0.041
Silicates(SiO2), dissolved | mg/l | 10 | 1.8 | 4.661 | 6.71 | 6.71 | 6.71
Suspended solids | mg/l | 10 | < 2 | 35.8 | 106 | 106 | 106
Temperature | °C | 10 | 3.7 | 15.13 | 24.2 | 24.2 | 24.2
Total nitrogen | mg/l | 7 | 1.1 | 1.5943 | 2.4 | 2.4 | 2.4
Total phosphorus | mg/l | 10 | 0.065 | 0.0885 | 0.118 | 0.118 | 0.118
Zinc (Zn) | µg/l | 9 | 15 | 46.9667 | 147 | 147 | 147
Zinc (Zn), dissolved | µg/l | 9 | 8 | 23.7444 | 37 | 37 | 37
p,p'-DDT | µg/l | 5 | < 0.0005 | < 0.0005 | < 0.0005 | 0.0005 | 0.0005
pH | - | 10 | 7.61 | 8.128 | 8.59 | 7.61 | 7.61
River: | Drava |  | Catchment: |  | 15356 | km2 | 2021
Distance from mouth: | 300 |  | Altitude: |  | 192 | m | SI1
Location: | Left
Determinand name | Unit | N | Min | Mean | Max | C50 | C90
Aluminium (Al), dissolved | µg/l | 12 | 5.72 | 27.81 | 54.7 | 28.3 | 52.3
Ammonium (NH4-N) | mg/l | 26 | < 0.005 | 0.01915 | 0.043 | 0.019 | 0.039
Anionic active surfactants | mg/l | 6 | < 0.025 | < 0.025 | < 0.025 | 0.025 | 0.025
Arsenic (As), dissolved | µg/l | 12 | 0.895 | 1.1535 | 1.39 | 1.12 | 1.32
Atrazine | µg/l | 12 | < 0.005 | < 0.005 | < 0.005 | 0.005 | 0.005
BOD (5) | mg/l | 26 | < 0.25 | 0.85385 | 1.5 | 0.7 | 1.5
COD (Cr) | mg/l | 12 | < 2.5 | 3.5833 | 7 | 2.5 | 6
Cadmium (Cd), dissolved | µg/l | 12 | < 0.012 | 0.01883 | 0.068 | 0.012 | 0.038
Calcium (Ca++) | mg/l | 12 | 26 | 35.75 | 44 | 37 | 42
Chloride (Cl-) | mg/l | 12 | 3.5 | 7.4833 | 13 | 7.2 | 10
Chromium (Cr), total dissolved | µg/l | 11 | < 0.1 | 0.16882 | 0.321 | 0.1 | 0.298
Conductivity | µS/cm | 26 | 187 | 271.923 | 386 | 277 | 318
Copper (Cu), dissolved | µg/l | 12 | 0.581 | 0.90167 | 1.62 | 0.793 | 1.4
DOC | mg/l | 12 | 0.8 | 1.6667 | 4.3 | 1.5 | 2
Dissolved oxygen | mg/l | 26 | 9 | 10.9846 | 13.9 | 10.6 | 9.2
Flow | m3/s | 365 | 107 | 327.726 | 792 | 288 | 582
Lead (Pb), dissolved | µg/l | 12 | 0.174 | 0.50483 | 2.2 | 0.327 | 0.646
Lindane (gama-HCH) | µg/l | 4 | < 0.0005 | < 0.0005 | < 0.0005 | 0.0005 | 0.0005
Magnesium (Mg++) | mg/l | 12 | 6 | 8.4917 | 11 | 8.4 | 10
Mercury (Hg), dissolved | µg/l | 12 | < 0.005 | < 0.005 | < 0.005 | 0.005 | 0.005
Nickel (Ni), dissolved | µg/l | 12 | 0.334 | 0.5635 | 1.25 | 0.487 | 0.731
Nitrate (NO3-N) | mg/l | 26 | 0.6 | 1.0192 | 1.7 | 1.1 | 1.4
Nitrite (NO2-N) | mg/l | 26 | 0.003 | 0.00585 | 0.01 | 0.006 | 0.008
Orthophosphate (PO4-P) | mg/l | 26 | < 0.005 | < 0.005 | < 0.005 | 0.005 | 0.005
Potassium (K+) | mg/l | 12 | 1.1 | 1.6417 | 2.7 | 1.6 | 1.9
Sodium (Na+) | mg/l | 12 | 2.7 | 5.5583 | 9.3 | 5.6 | 7.1
Sulphate (SO4--) | mg/l | 12 | 14 | 23.1667 | 32 | 22 | 28
Suspended solids | mg/l | 26 | 2 | 11.4423 | 43 | 6.2 | 27
Temperature | °C | 26 | 2.7 | 11.1961 | 20.1 | 11.6 | 19.4
Total nitrogen | mg/l | 24 | 0.6 | 1.0417 | 1.6 | 1.1 | 1.3
Total phosphorus | mg/l | 26 | < 0.005 | 0.02173 | 0.09 | 0.02 | 0.05
Zinc (Zn), dissolved | µg/l | 12 | 2.01 | 5.7958 | 13.5 | 4.69 | 8.97
p,p'-DDT | µg/l | 4 | < 0.0005 | < 0.0005 | < 0.0005 | 0.0005 | 0.0005
pH | - | 26 | 8 | 8.2077 | 8.4 | 8.2 | 8.1
River: | Sava |  | Catchment: |  | 10878 | km2 | 2021
Distance from mouth: | 729 |  | Altitude: |  | 135 | m | SI2
Location: | Right
Determinand name | Unit | N | Min | Mean | Max | C50 | C90
AOX | µg/l | 6 | < 3 | 6.5 | 16 | 16 | 16
Aluminium (Al), dissolved | µg/l | 12 | < 2.5 | 17.0475 | 46.6 | 9.23 | 32.7
Ammonium (NH4-N) | mg/l | 26 | < 0.004 | 0.03281 | 0.075 | 0.031 | 0.054
Anionic active surfactants | mg/l | 6 | < 0.005 | 0.00617 | 0.012 | 0.012 | 0.012
Arsenic (As), dissolved | µg/l | 12 | 0.241 | 0.36025 | 0.56 | 0.303 | 0.551
Atrazine | µg/l | 12 | < 0.0035 | < 0.0035 | < 0.0035 | 0.0035 | 0.0035
BOD (5) | mg/l | 26 | < 0.25 | 0.83269 | 1.8 | 0.8 | 1.3
COD (Cr) | mg/l | 12 | < 2.5 | 4.4167 | 7 | 5 | 6
Cadmium (Cd), dissolved | µg/l | 12 | < 0.012 | < 0.012 | < 0.012 | 0.012 | 0.012
Calcium (Ca++) | mg/l | 12 | 47 | 56.0833 | 68 | 54 | 66
Chloride (Cl-) | mg/l | 12 | 5.35 | 7.7633 | 11 | 7.25 | 10.6
Chromium (Cr), total dissolved | µg/l | 12 | < 0.1 | 0.28 | 0.377 | 0.288 | 0.348
Conductivity | µS/cm | 26 | 296 | 355.0769 | 405 | 354 | 395
Copper (Cu), dissolved | µg/l | 12 | 0.355 | 0.92717 | 3.89 | 0.703 | 1.08
DOC | mg/l | 12 | 1.12 | 1.6542 | 2.1 | 1.67 | 1.99
Dissolved oxygen | mg/l | 26 | 7.3 | 10.3885 | 13.6 | 10.6 | 8.5
Flow | m3/s | 365 | 64 | 275.8684 | 1116 | 192 | 608
Lead (Pb), dissolved | µg/l | 12 | < 0.05 | < 0.05 | < 0.05 | 0.05 | 0.05
Lindane (gama-HCH) | µg/l | 4 | < 0.0006 | < 0.0006 | < 0.0006 | 0.0006 | 0.0006
Magnesium (Mg++) | mg/l | 12 | 11 | 12 | 15 | 12 | 13
Mercury (Hg), dissolved | µg/l | 12 | < 0.005 | < 0.005 | < 0.005 | 0.005 | 0.005
Nickel (Ni), dissolved | µg/l | 12 | 0.335 | 0.46942 | 0.826 | 0.389 | 0.586
Nitrate (NO3-N) | mg/l | 26 | 0.825 | 1.2043 | 1.702 | 1.175 | 1.596
Nitrite (NO2-N) | mg/l | 26 | 0.005 | 0.01342 | 0.029 | 0.013 | 0.02
Orthophosphate (PO4-P) | mg/l | 25 | < 0.001 | 0.02204 | 0.059 | 0.02 | 0.052
Potassium (K+) | mg/l | 12 | 0.91 | 1.1367 | 1.6 | 1 | 1.3
Saprobic index (macrozoobentos) | - | 1 | 1.85 | 1.85 | 1.85
Sodium (Na+) | mg/l | 12 | 4 | 5.3 | 8 | 5.3 | 6.3
Sulphate (SO4--) | mg/l | 12 | 7.81 | 10.5633 | 18.1 | 8.79 | 14.3
Suspended solids | mg/l | 26 | < 1 | 4.8923 | 11 | 4.8 | 10
Temperature | °C | 26 | 6.4 | 13.8308 | 24 | 12.7 | 23
Total nitrogen | mg/l | 26 | 1.1 | 1.4885 | 2 | 1.5 | 1.8
Total phosphorus | mg/l | 25 | 0.017 | 0.033 | 0.072 | 0.029 | 0.059
Zinc (Zn), dissolved | µg/l | 12 | < 0.6 | 1.6733 | 3.78 | 1.62 | 2.57
p,p'-DDT | µg/l | 4 | < | < | < | 0.0014 | 0.0014
pH | - | 26 | 7.8 | 8.1 | 8.5 | 8.1 | 7.9
River: | Danube |  | Catchment: |  | 131329 | km2 | 2021
Distance from mouth: | 1869 |  | Altitude: |  | 128 | m | SK1
Location: | Left
Determinand name | Unit | N | Min | Mean | Max | C50 | C90
AOX | µg/l | 12 | < 5 | < 5 | < 5 | 5 | 5
Alkalinity - total | mmol/l | 12 | 2.57 | 3.1267 | 3.49 | 3.26 | 3.45
Ammonium (NH4-N) | mg/l | 26 | < 0.01 | 0.03946 | 0.09 | 0.04 | 0.07
Anionic active surfactants | mg/l | 6 | < 0.015 | < 0.015 | < 0.015 | 0.015 | 0.015
Arsenic (As), dissolved | µg/l | 12 | < 0.5 | 0.72333 | 1.33 | 0.5 | 1.16
Atrazine | µg/l | 12 | < 0.09 | < 0.09 | < 0.09 | 0.09 | 0.09
BOD (5) | mg/l | 26 | 0.7 | 1.3231 | 2.5 | 1.3 | 2
COD (Cr) | mg/l | 12 | 6.3 | 9.3833 | 17.3 | 7.7 | 13.1
COD (Mn) | mg/l | 12 | 1.9 | 3.425 | 6 | 2.8 | 5.1
Cadmium (Cd), dissolved | µg/l | 12 | < 0.01 | < 0.01 | < 0.01 | 0.01 | 0.01
Calcium (Ca++) | mg/l | 12 | 42.8 | 53.5917 | 61.1 | 56 | 59.4
Chloride (Cl-) | mg/l | 12 | 12.6 | 21.7917 | 30.1 | 22.4 | 28.8
Chromium (Cr), total dissolved | µg/l | 12 | < 0.5 | < 0.5 | < 0.5 | 0.5 | 0.5
Conductivity | µS/cm | 12 | 348 | 442.5833 | 537 | 459 | 518
Copper (Cu), dissolved | µg/l | 12 | 0.84 | 1.4833 | 2.34 | 1.22 | 2.12
Dissolved oxygen | mg/l | 12 | 8.35 | 10.8942 | 13.04 | 10.7 | 9.21
Lead (Pb), dissolved | µg/l | 12 | < 0.15 | 0.23167 | 1.13 | 0.15 | 0.15
Lindane (gama-HCH) | µg/l | 12 | < 0.001 | < 0.001 | < 0.001 | 0.001 | 0.001
Magnesium (Mg++) | mg/l | 12 | 9.7 | 12.8833 | 14.9 | 14.1 | 14.7
Mercury (Hg), dissolved | µg/l | 12 | < 0.01 | < 0.01 | < 0.01 | 0.01 | 0.01
Nickel (Ni), dissolved | µg/l | 12 | < 0.5 | 0.7625 | 1.37 | 0.5 | 1.37
Nitrate (NO3-N) | mg/l | 26 | 0.74 | 1.5008 | 3.19 | 1.31 | 2.88
Nitrite (NO2-N) | mg/l | 26 | 0.004 | 0.01292 | 0.025 | 0.011 | 0.023
Organic nitrogen | mg/l | 12 | 0.6 | 0.88167 | 1.06 | 0.89 | 1.05
Orthophosphate (PO4-P) | mg/l | 26 | < 0.005 | 0.03808 | 0.09 | 0.04 | 0.07
Petroleum hydrocarbons | mg/l | 6 | < 0.01 | 0.01167 | 0.02 | 0.02 | 0.02
Phenol index | mg/l | 6 | < 0.003 | < 0.003 | < 0.003 | 0.003 | 0.003
Silicates (SiO2) | mg/l | 26 | 2.2 | 5.9039 | 9.6 | 6.1 | 8.7
Suspended solids | mg/l | 26 | 4 | 31.2692 | 125 | 16 | 87
TOC | mg/l | 12 | 2.2 | 3.15 | 4.4 | 3 | 4.2
Temperature | °C | 12 | 2.8 | 11.1583 | 19.8 | 9.6 | 17.2
Total nitrogen | mg/l | 26 | 1.56 | 2.4119 | 4.28 | 2.22 | 3.92
Total phosphorus | mg/l | 26 | 0.05 | 0.09577 | 0.19 | 0.08 | 0.17
Total phosphorus, dissolved | mg/l | 26 | 0.01 | 0.05385 | 0.14 | 0.05 | 0.08
Zinc (Zn), dissolved | µg/l | 12 | < 2.5 | 3.6542 | 9.12 | 2.5 | 7.1
p,p'-DDT | µg/l | 12 | < 0.001 | < 0.001 | < 0.001 | 0.001 | 0.001
pH | - | 12 | 7.8 | 8.0875 | 8.46 | 8.04 | 7.8
River: | Danube |  | Catchment: |  | 131329 | km2 | 2021
Distance from mouth: | 1869 |  | Altitude: |  | 128 | m | SK1
Location: | Middle
Determinand name | Unit | N | Min | Mean | Max | C50 | C90
AOX | µg/l | 12 | < 5 | < 5 | < 5 | 5 | 5
Alkalinity - total | mmol/l | 12 | 2.57 | 3.1733 | 3.51 | 3.34 | 3.46
Ammonium (NH4-N) | mg/l | 26 | < 0.01 | 0.04069 | 0.12 | 0.04 | 0.078
Anionic active surfactants | mg/l | 6 | < 0.015 | < 0.015 | < 0.015 | 0.015 | 0.015
Arsenic (As), dissolved | µg/l | 12 | < 0.5 | 0.7325 | 1.37 | 0.5 | 1.3
Atrazine | µg/l | 12 | < 0.09 | < 0.09 | < 0.09 | 0.09 | 0.09
BOD (5) | mg/l | 26 | < 0.35 | 1.3289 | 2.4 | 1.3 | 2.2
COD (Cr) | mg/l | 12 | 5.2 | 9.7333 | 18.3 | 8.5 | 16.4
COD (Mn) | mg/l | 12 | 1.8 | 3.175 | 5.2 | 2.7 | 4.7
Cadmium (Cd), dissolved | µg/l | 12 | < 0.01 | < 0.01 | < 0.01 | 0.01 | 0.01
Calcium (Ca++) | mg/l | 12 | 42.5 | 53.9083 | 62.4 | 55.4 | 60.8
Chloride (Cl-) | mg/l | 12 | 11.7 | 20.875 | 29.1 | 21.8 | 28.4
Chromium (Cr), total dissolved | µg/l | 12 | < 0.5 | < 0.5 | < 0.5 | 0.5 | 0.5
Conductivity | µS/cm | 12 | 340 | 437.8333 | 534 | 455 | 511
Copper (Cu), dissolved | µg/l | 12 | 0.83 | 1.3067 | 1.96 | 1.17 | 1.9
Dissolved oxygen | mg/l | 12 | 8.52 | 10.9375 | 13.18 | 10.7 | 9.26
Flow | m3/s | 365 | 934 | 1838.323 | 5834 | 1589 | 2754
Lead (Pb), dissolved | µg/l | 12 | < 0.15 | 0.17417 | 0.44 | 0.15 | 0.15
Lindane (gama-HCH) | µg/l | 12 | < 0.001 | < 0.001 | < 0.001 | 0.001 | 0.001
Magnesium (Mg++) | mg/l | 12 | 9.8 | 12.8417 | 15.2 | 14 | 14.6
Mercury (Hg), dissolved | µg/l | 12 | < 0.01 | < 0.01 | < 0.01 | 0.01 | 0.01
Nickel (Ni) | µg/l | 12 | < 0.5 | 1.1425 | 3.01 | 0.5 | 2.04
Nickel (Ni), dissolved | µg/l | 12 | < 0.5 | 0.62417 | 1.3 | 0.5 | 1.19
Nitrate (NO3-N) | mg/l | 26 | 0.75 | 1.4258 | 2.95 | 1.28 | 2.62
Nitrite (NO2-N) | mg/l | 26 | 0.004 | 0.01323 | 0.03 | 0.013 | 0.023
Organic nitrogen | mg/l | 12 | 0.61 | 0.8675 | 1.01 | 0.88 | 0.98
Orthophosphate (PO4-P) | mg/l | 26 | < 0.005 | 0.03635 | 0.09 | 0.04 | 0.07
Petroleum hydrocarbons | mg/l | 6 | < 0.01 | 0.01167 | 0.02 | 0.02 | 0.02
Phenol index | mg/l | 6 | < 0.003 | < 0.003 | < 0.003 | 0.003 | 0.003
Phytoplankton (biomass - chlorophyll-a) | µg/l | 7 | 3.2 | 10.4429 | 25.2 | 25.2 | 25.2
Silicates (SiO2) | mg/l | 26 | 2.3 | 5.6039 | 8.5 | 5.9 | 7.9
Suspended solids | mg/l | 26 | 2.5 | 31.5192 | 128 | 16 | 102
TOC | mg/l | 12 | 2.2 | 3.3917 | 6.6 | 3 | 4.2
Temperature | °C | 12 | 2.4 | 10.8833 | 19.5 | 9.4 | 17.1
Total nitrogen | mg/l | 26 | 1.55 | 2.3342 | 4.04 | 2.27 | 3.5
Total phosphorus | mg/l | 26 | 0.04 | 0.08692 | 0.18 | 0.08 | 0.15
Total phosphorus, dissolved | mg/l | 26 | 0.01 | 0.04962 | 0.1 | 0.05 | 0.09
Zinc (Zn) | µg/l | 12 | < 0.25 | 1.5242 | 8.25 | 0.25 | 7.54
River: | Danube |  | Catchment: |  | 131329 | km2 | 2021
Distance from mouth: | 1869 |  | Altitude: |  | 128 | m | SK1
Location: | Middle
Determinand name | Unit | N | Min | Mean | Max | C50 | C90
Zinc (Zn), dissolved | µg/l | 12 | < 2.5 | 2.745 | 5.44 | 2.5 | 2.5
p,p'-DDT | µg/l | 12 | < 0.001 | < 0.001 | < 0.001 | 0.001 | 0.001
pH | - | 12 | 7.8 | 8.105 | 8.44 | 8.07 | 7.8
River: | Danube |  | Catchment: |  | 131329 | km2 | 2021
Distance from mouth: | 1869 |  | Altitude: |  | 128 | m | SK1
Location: | Right
Determinand name | Unit | N | Min | Mean | Max | C50 | C90
AOX | µg/l | 12 | < 5 | < 5 | < 5 | 5 | 5
Alkalinity - total | mmol/l | 12 | 2.56 | 3.23 | 3.62 | 3.4 | 3.57
Ammonium (NH4-N) | mg/l | 26 | < 0.01 | 0.04215 | 0.14 | 0.04 | 0.09
Anionic active surfactants | mg/l | 6 | < 0.015 | < 0.015 | < 0.015 | 0.015 | 0.015
Arsenic (As), dissolved | µg/l | 12 | < 0.5 | 0.6975 | 1.22 | 0.5 | 1.12
Atrazine | µg/l | 12 | < 0.09 | < 0.09 | < 0.09 | 0.09 | 0.09
BOD (5) | mg/l | 26 | < 0.35 | 1.2865 | 2.2 | 1.3 | 2.1
COD (Cr) | mg/l | 12 | 5.2 | 9.6417 | 20.4 | 8.1 | 17.3
COD (Mn) | mg/l | 12 | 1.6 | 3.1 | 5.6 | 2.4 | 5.5
Cadmium (Cd), dissolved | µg/l | 12 | < 0.01 | < 0.01 | < 0.01 | 0.01 | 0.01
Calcium (Ca++) | mg/l | 12 | 41.5 | 53.925 | 62.3 | 54.3 | 61.7
Chloride (Cl-) | mg/l | 12 | 12 | 20.1583 | 28.7 | 20.5 | 28.5
Chromium (Cr), total dissolved | µg/l | 12 | < 0.5 | < 0.5 | < 0.5 | 0.5 | 0.5
Conductivity | µS/cm | 12 | 327 | 430.5833 | 511 | 442 | 507
Copper (Cu), dissolved | µg/l | 12 | 0.91 | 1.2983 | 1.97 | 1.14 | 1.85
Dissolved oxygen | mg/l | 12 | 8.57 | 10.9133 | 12.87 | 10.7 | 9.31
Lead (Pb), dissolved | µg/l | 12 | < 0.15 | < 0.15 | < 0.15 | 0.15 | 0.15
Lindane (gama-HCH) | µg/l | 12 | < 0.001 | < 0.001 | < 0.001 | 0.001 | 0.001
Magnesium (Mg++) | mg/l | 12 | 9.6 | 12.7333 | 15.2 | 13.7 | 14.6
Mercury (Hg), dissolved | µg/l | 12 | < 0.01 | < 0.01 | < 0.01 | 0.01 | 0.01
Nickel (Ni), dissolved | µg/l | 12 | < 0.5 | 0.59333 | 1.08 | 0.5 | 1.04
Nitrate (NO3-N) | mg/l | 26 | 0.76 | 1.3092 | 2.69 | 1.21 | 2.02
Nitrite (NO2-N) | mg/l | 26 | 0.004 | 0.01485 | 0.049 | 0.013 | 0.03
Organic nitrogen | mg/l | 12 | 0.54 | 0.82167 | 1.06 | 0.79 | 0.98
Orthophosphate (PO4-P) | mg/l | 26 | < 0.005 | 0.03058 | 0.07 | 0.03 | 0.06
Petroleum hydrocarbons | mg/l | 6 | < 0.01 | 0.01167 | 0.02 | 0.02 | 0.02
Phenol index | mg/l | 6 | < 0.003 | < 0.003 | < 0.003 | 0.003 | 0.003
Saprobic index (macrozoobentos) | - | 1 | 1.867 | 1.867 | 1.867
Silicates (SiO2) | mg/l | 26 | 2.1 | 5.1615 | 7.5 | 5.7 | 6.4
Suspended solids | mg/l | 26 | 2.5 | 26.25 | 118 | 10 | 87
TOC | mg/l | 12 | 1.9 | 2.8667 | 4.8 | 2.6 | 4.1
Temperature | °C | 12 | 2.7 | 11.1083 | 19.7 | 9.6 | 16.9
Total nitrogen | mg/l | 26 | 1.5 | 2.1623 | 3.71 | 2.04 | 2.81
Total phosphorus | mg/l | 26 | 0.04 | 0.08192 | 0.16 | 0.07 | 0.16
Total phosphorus, dissolved | mg/l | 26 | 0.01 | 0.04 | 0.09 | 0.04 | 0.08
Zinc (Zn), dissolved | µg/l | 12 | < 2.5 | < 2.5 | < 2.5 | 2.5 | 2.5
p,p'-DDT | µg/l | 12 | < 0.001 | < 0.001 | < 0.001 | 0.001 | 0.001
pH | - | 12 | 7.77 | 8.0425 | 8.4 | 7.95 | 7.8
River: | Danube |  | Catchment: |  | 132168 | km2 | 2021
Distance from mouth: | 1806 |  | Altitude: |  | 108 | m | SK2
Location: | Middle
Determinand name | Unit | N | Min | Mean | Max | C50 | C90
AOX | µg/l | 12 | < 5 | 5.8333 | 15 | 5 | 5
Alkalinity - total | mmol/l | 12 | 2.61 | 3.2267 | 3.5 | 3.39 | 3.5
Ammonium (NH4-N) | mg/l | 12 | 0.02 | 0.0375 | 0.11 | 0.03 | 0.05
Anionic active surfactants | mg/l | 6 | < 0.015 | < 0.015 | < 0.015 | 0.015 | 0.015
Arsenic (As), dissolved | µg/l | 12 | < 0.5 | 0.675 | 1.27 | 0.5 | 1.19
Atrazine | µg/l | 12 | < 0.09 | < 0.09 | < 0.09 | 0.09 | 0.09
BOD (5) | mg/l | 12 | < 0.35 | 1.2625 | 2.1 | 1.2 | 2
COD (Cr) | mg/l | 12 | < 2.5 | 7.175 | 11.2 | 7.7 | 10.6
COD (Mn) | mg/l | 12 | 1.9 | 2.75 | 4.5 | 2.6 | 4
Cadmium (Cd), dissolved | µg/l | 12 | < 0.01 | < 0.01 | < 0.01 | 0.01 | 0.01
Calcium (Ca++) | mg/l | 12 | 44.1 | 54.2583 | 61.5 | 55 | 60.9
Chloride (Cl-) | mg/l | 12 | 12.4 | 21.1583 | 38.2 | 20.4 | 26.6
Chromium (Cr), total dissolved | µg/l | 12 | < 0.5 | < 0.5 | < 0.5 | 0.5 | 0.5
Conductivity | µS/cm | 12 | 342 | 435.6666 | 500 | 451 | 491
Copper (Cu), dissolved | µg/l | 12 | 0.97 | 1.3333 | 2.04 | 1.19 | 1.63
Dissolved oxygen | mg/l | 12 | 8.08 | 10.9017 | 13.55 | 10.6 | 8.44
Flow | m3/s | 365 | 937.1 | 1894.65 | 5225.1 | 1650.5 | 2898
Lead (Pb), dissolved | µg/l | 12 | < 0.15 | < 0.15 | < 0.15 | 0.15 | 0.15
Lindane (gama-HCH) | µg/l | 12 | < 0.001 | < 0.001 | < 0.001 | 0.001 | 0.001
Magnesium (Mg++) | mg/l | 12 | 10.2 | 12.8667 | 14.7 | 13.5 | 14.6
Mercury (Hg), dissolved | µg/l | 12 | < 0.01 | < 0.01 | < 0.01 | 0.01 | 0.01
Nickel (Ni), dissolved | µg/l | 12 | < 0.5 | < 0.5 | < 0.5 | 0.5 | 0.5
Nitrate (NO3-N) | mg/l | 12 | 0.75 | 1.3033 | 2.75 | 0.95 | 2
Nitrite (NO2-N) | mg/l | 12 | 0.004 | 0.01225 | 0.026 | 0.011 | 0.022
Organic nitrogen | mg/l | 12 | 0.49 | 0.79917 | 0.97 | 0.79 | 0.89
Orthophosphate (PO4-P) | mg/l | 12 | < 0.005 | 0.02333 | 0.05 | 0.02 | 0.04
Petroleum hydrocarbons | mg/l | 6 | < 0.01 | < 0.01 | < 0.01 | 0.01 | 0.01
Phenol index | mg/l | 6 | < 0.003 | < 0.003 | < 0.003 | 0.003 | 0.003
Phytoplankton (biomass - chlorophyll-a) | µg/l | 7 | < 0.65 | 8.3143 | 30.2 | 30.2 | 30.2
Silicates (SiO2) | mg/l | 12 | 2 | 5.0167 | 7 | 4.8 | 6.7
Suspended solids | mg/l | 12 | 3 | 17.8333 | 61 | 9 | 40
TOC | mg/l | 12 | 2 | 2.8333 | 4.7 | 2.8 | 3.3
Temperature | °C | 12 | 3.7 | 11.7333 | 20.3 | 9.5 | 19.2
Total nitrogen | mg/l | 12 | 1.41 | 2.15 | 3.77 | 1.8 | 2.84
Total phosphorus | mg/l | 12 | 0.04 | 0.075 | 0.13 | 0.06 | 0.12
Total phosphorus, dissolved | mg/l | 12 | 0.01 | 0.0325 | 0.07 | 0.03 | 0.05
Zinc (Zn), dissolved | µg/l | 12 | < 2.5 | 2.78 | 5.86 | 2.5 | 2.5
p,p'-DDT | µg/l | 12 | < 0.001 | < 0.001 | < 0.001 | 0.001 | 0.001
River: | Danube |  | Catchment: |  | 132168 | km2 | 2021
Distance from mouth: | 1806 |  | Altitude: |  | 108 | m | SK2
Location: | Middle
Determinand name | Unit | N | Min | Mean | Max | C50 | C90
pH | - | 12 | 7.91 | 8.1767 | 8.61 | 8.16 | 8.03
River: | Vah |  | Catchment: |  | 19661 | km2 | 2021
Distance from mouth: | 2 |  | Altitude: |  | 106 | m | SK4
Location: | Middle
Determinand name | Unit | N | Min | Mean | Max | C50 | C90
AOX | µg/l | 12 | < 5 | < 5 | < 5 | 5 | 5
Alkalinity - total | mmol/l | 12 | 2.94 | 3.4342 | 3.83 | 3.51 | 3.79
Ammonium (NH4-N) | mg/l | 12 | 0.02 | 0.05333 | 0.11 | 0.03 | 0.09
Anionic active surfactants | mg/l | 6 | < 0.015 | < 0.015 | < 0.015 | 0.015 | 0.015
Arsenic (As), dissolved | µg/l | 12 | < 0.5 | 1.7467 | 3.15 | 1.52 | 2.87
Atrazine | µg/l | 12 | < 0.09 | < 0.09 | < 0.09 | 0.09 | 0.09
BOD (5) | mg/l | 12 | < 0.35 | 1.0417 | 1.9 | 1.1 | 1.4
COD (Cr) | mg/l | 12 | 5 | 9.3833 | 22.8 | 8.3 | 13.9
COD (Mn) | mg/l | 12 | 1 | 2.45 | 3.1 | 2.3 | 3.1
Cadmium (Cd), dissolved | µg/l | 12 | < 0.01 | < 0.01 | < 0.01 | 0.01 | 0.01
Calcium (Ca++) | mg/l | 12 | 47.7 | 57.1083 | 66.3 | 57.8 | 64.5
Chloride (Cl-) | mg/l | 12 | 11.2 | 20.2 | 33.9 | 18.6 | 26.9
Chromium (Cr), total dissolved | µg/l | 12 | < 0.5 | < 0.5 | < 0.5 | 0.5 | 0.5
Conductivity | µS/cm | 12 | 381 | 467.0833 | 543 | 478 | 537
Copper (Cu), dissolved | µg/l | 12 | 0.78 | 1.245 | 3.35 | 1.03 | 1.38
Dissolved oxygen | mg/l | 12 | 6.72 | 10.205 | 13.2 | 10.2 | 6.73
Flow | m3/s | 365 | 62.08 | 181.0625 | 997.89 | 156.88 | 284.56
Lead (Pb), dissolved | µg/l | 12 | < 0.15 | < 0.15 | < 0.15 | 0.15 | 0.15
Lindane (gama-HCH) | µg/l | 12 | < 0.001 | < 0.001 | < 0.001 | 0.001 | 0.001
Magnesium (Mg++) | mg/l | 12 | 10.4 | 14.0083 | 17.3 | 14.3 | 16.9
Mercury (Hg), dissolved | µg/l | 12 | < 0.01 | < 0.01 | < 0.01 | 0.01 | 0.01
Nickel (Ni), dissolved | µg/l | 12 | < 0.5 | 0.57667 | 1.42 | 0.5 | 0.5
Nitrate (NO3-N) | mg/l | 12 | 0.66 | 1.1583 | 1.96 | 0.9 | 1.86
Nitrite (NO2-N) | mg/l | 12 | 0.009 | 0.01558 | 0.022 | 0.016 | 0.02
Organic nitrogen | mg/l | 12 | 0.51 | 0.84417 | 1.15 | 0.84 | 1.05
Orthophosphate (PO4-P) | mg/l | 12 | 0.02 | 0.04833 | 0.07 | 0.05 | 0.07
Petroleum hydrocarbons | mg/l | 6 | < 0.01 | < 0.01 | < 0.01 | 0.01 | 0.01
Phenol index | mg/l | 6 | < 0.003 | < 0.003 | < 0.003 | 0.003 | 0.003
Phytoplankton (biomass - chlorophyll-a) | µg/l | 7 | 2.5 | 12.7857 | 35.8 | 35.8 | 35.8
Silicates (SiO2) | mg/l | 12 | 2.6 | 5.7333 | 8.7 | 5.8 | 8.6
Suspended solids | mg/l | 12 | 6 | 12.3333 | 22 | 10 | 19
TOC | mg/l | 12 | 2.7 | 2.95 | 3.3 | 2.9 | 3.1
Temperature | °C | 12 | 2.5 | 12.8417 | 23.8 | 9.7 | 22.5
Total nitrogen | mg/l | 12 | 1.51 | 2.0742 | 2.96 | 1.91 | 2.71
Total phosphorus | mg/l | 12 | 0.05 | 0.1 | 0.17 | 0.1 | 0.13
Total phosphorus, dissolved | mg/l | 12 | 0.03 | 0.06167 | 0.09 | 0.06 | 0.09
Zinc (Zn), dissolved | µg/l | 12 | < 2.5 | 3.375 | 13 | 2.5 | 2.5
p,p'-DDT | µg/l | 12 | < 0.001 | < 0.001 | < 0.001 | 0.001 | 0.001
River: | Vah |  | Catchment: |  | 19661 | km2 | 2021
Distance from mouth: | 2 |  | Altitude: |  | 106 | m | SK4
Location: | Middle
Determinand name | Unit | N | Min | Mean | Max | C50 | C90
pH | - | 12 | 7.73 | 7.9675 | 8.33 | 7.9 | 7.8
River: | Morava |  | Catchment: |  | 26574.9 | km2 | 2021
Distance from mouth: | 1 |  | Altitude: |  | 145 | m | SK6
Location: | Middle
Determinand name | Unit | N | Min | Mean | Max | C50 | C90
AOX | µg/l | 12 | < 5 | 7.0083 | 18.2 | 5 | 15.9
Alkalinity - total | mmol/l | 12 | 2.51 | 2.9683 | 3.52 | 2.89 | 3.34
Ammonium (NH4-N) | mg/l | 12 | 0.02 | 0.07917 | 0.21 | 0.05 | 0.12
Arsenic (As), dissolved | µg/l | 12 | < 0.5 | 1.0042 | 2.17 | 0.5 | 1.85
Atrazine | µg/l | 12 | < 0.09 | < 0.09 | < 0.09 | 0.09 | 0.09
BOD (5) | mg/l | 12 | 0.9 | 2.075 | 3.8 | 1.9 | 2.9
COD (Cr) | mg/l | 12 | < 2.5 | 17.6083 | 35.9 | 14.5 | 24.9
COD (Mn) | mg/l | 12 | 3 | 4.7917 | 6.8 | 4.7 | 5.8
Cadmium (Cd), dissolved | µg/l | 12 | < 0.01 | < 0.01 | < 0.01 | 0.01 | 0.01
Calcium (Ca++) | mg/l | 12 | 42.7 | 59.7 | 71.8 | 58.4 | 68.9
Chloride (Cl-) | mg/l | 12 | 11.1 | 38.3667 | 50.3 | 37.2 | 49.9
Chromium (Cr), total dissolved | µg/l | 12 | < 0.5 | < 0.5 | < 0.5 | 0.5 | 0.5
Conductivity | µS/cm | 12 | 328 | 570.25 | 680 | 569 | 651
Copper (Cu), dissolved | µg/l | 12 | 1.25 | 1.54 | 1.92 | 1.56 | 1.83
Dissolved oxygen | mg/l | 12 | 7.29 | 10.5442 | 14.1 | 9.92 | 7.3
Flow | m3/s | 365 | 29.77 | 97.8379 | 366.36 | 69.28 | 194.29
Iron (Fe) | mg/l | 12 | 0.123 | 0.38392 | 1.494 | 0.282 | 0.44
Lead (Pb), dissolved | µg/l | 12 | < 0.15 | < 0.15 | < 0.15 | 0.15 | 0.15
Lindane (gama-HCH) | µg/l | 12 | < 0.001 | < 0.001 | < 0.001 | 0.001 | 0.001
Magnesium (Mg++) | mg/l | 12 | 9.1 | 15.375 | 18.6 | 15.3 | 18.1
Manganese (Mn) | mg/l | 12 | 0.0306 | 0.07257 | 0.177 | 0.0501 | 0.126
Mercury (Hg), dissolved | µg/l | 12 | < 0.01 | < 0.01 | < 0.01 | 0.01 | 0.01
Nickel (Ni), dissolved | µg/l | 12 | 1.37 | 1.9867 | 2.84 | 1.87 | 2.27
Nitrate (NO3-N) | mg/l | 12 | 0.6 | 2.2292 | 5.23 | 1.7 | 4.38
Nitrite (NO2-N) | mg/l | 12 | 0.007 | 0.02142 | 0.047 | 0.02 | 0.03
Organic nitrogen | mg/l | 12 | 0.8 | 1.1417 | 1.47 | 1.11 | 1.38
Orthophosphate (PO4-P) | mg/l | 12 | 0.03 | 0.1 | 0.21 | 0.08 | 0.18
Phytoplankton (biomass - chlorophyll-a) | µg/l | 7 | 5.3 | 34.1143 | 84.2 | 84.2 | 84.2
Saprobic index (macrozoobentos) | - | 1 | 2.147 | 2.147 | 2.147
Silicates (SiO2) | mg/l | 12 | 4.7 | 8.6 | 13.2 | 7.7 | 13.2
Suspended solids | mg/l | 12 | 4 | 21.4167 | 87 | 11 | 28
TOC | mg/l | 12 | 4.1 | 5.0167 | 6.8 | 5 | 5.6
Temperature | °C | 12 | 0.5 | 10.9333 | 25.1 | 8.4 | 22.7
Total nitrogen | mg/l | 12 | 2 | 3.4583 | 6.41 | 2.75 | 5.36
Total phosphorus | mg/l | 12 | 0.12 | 0.18833 | 0.35 | 0.17 | 0.3
Total phosphorus, dissolved | mg/l | 12 | 0.04 | 0.1125 | 0.23 | 0.08 | 0.19
Zinc (Zn), dissolved | µg/l | 12 | < 2.5 | 2.7375 | 5.35 | 2.5 | 2.5
p,p'-DDT | µg/l | 12 | < 0.001 | < 0.001 | < 0.001 | 0.001 | 0.001
River: | Morava |  | Catchment: |  | 26574.9 | km2 | 2021
Distance from mouth: | 1 |  | Altitude: |  | 145 | m | SK6
Location: | Middle
Determinand name | Unit | N | Min | Mean | Max | C50 | C90
pH | - | 12 | 7.6 | 8.0192 | 8.32 | 8.1 | 7.61
River: | Danube/Hron |  | Catchment: |  | 5416.83 | km2 | 2021
Distance from mouth: | 2 |  | Altitude: |  | 114 | m | SK7
Location: | Middle
Determinand name | Unit | N | Min | Mean | Max | C50 | C90
AOX | µg/l | 12 | < 5 | 5.8833 | 15.6 | 5 | 5
Alkalinity - total | mmol/l | 12 | 1.86 | 2.4617 | 3.72 | 2.18 | 3.14
Ammonium (NH4-N) | mg/l | 12 | < 0.01 | 0.045 | 0.11 | 0.04 | 0.07
Anionic active surfactants | mg/l | 6 | < 0.015 | < 0.015 | < 0.015 | 0.015 | 0.015
Arsenic (As), dissolved | µg/l | 12 | 3.62 | 5.8742 | 9.23 | 5.57 | 7.89
Atrazine | µg/l | 12 | < 0.09 | < 0.09 | < 0.09 | 0.09 | 0.09
BOD (5) | mg/l | 12 | 0.7 | 1.5833 | 3 | 1.4 | 2.2
COD (Cr) | mg/l | 12 | 5.5 | 13.45 | 17.6 | 14.4 | 17.4
COD (Mn) | mg/l | 12 | 2.4 | 3.7833 | 7.1 | 3.6 | 5.3
Cadmium (Cd), dissolved | µg/l | 12 | < 0.01 | 0.02842 | 0.046 | 0.023 | 0.044
Calcium (Ca++) | mg/l | 12 | 30.1 | 40.35 | 54.3 | 36.8 | 52.4
Chloride (Cl-) | mg/l | 12 | 8.9 | 17.5667 | 37.6 | 14.6 | 29.4
Chromium (Cr), total dissolved | µg/l | 12 | < 0.5 | < 0.5 | < 0.5 | 0.5 | 0.5
Conductivity | µS/cm | 12 | 279 | 385.0833 | 571 | 342 | 559
Copper (Cu), dissolved | µg/l | 12 | 1.36 | 1.8933 | 2.67 | 1.77 | 2.49
Dissolved oxygen | mg/l | 12 | 7.54 | 10.8292 | 14.4 | 9.95 | 7.74
Flow | m3/s | 365 | 11.44 | 44.0389 | 464.84 | 29.84 | 79.16
Lead (Pb), dissolved | µg/l | 12 | < 0.15 | 0.20083 | 0.52 | 0.15 | 0.39
Lindane (gama-HCH) | µg/l | 12 | < 0.001 | < 0.001 | < 0.001 | 0.001 | 0.001
Magnesium (Mg++) | mg/l | 12 | 8.8 | 13.1 | 23.2 | 11 | 18.7
Mercury (Hg), dissolved | µg/l | 12 | < 0.01 | < 0.01 | < 0.01 | 0.01 | 0.01
Nickel (Ni), dissolved | µg/l | 12 | < 0.5 | < 0.5 | < 0.5 | 0.5 | 0.5
Nitrate (NO3-N) | mg/l | 12 | 0.49 | 1.1542 | 1.68 | 1.06 | 1.53
Nitrite (NO2-N) | mg/l | 12 | 0.006 | 0.01625 | 0.025 | 0.015 | 0.024
Organic nitrogen | mg/l | 12 | 0.37 | 0.76417 | 1.11 | 0.82 | 1.01
Orthophosphate (PO4-P) | mg/l | 12 | 0.01 | 0.04083 | 0.08 | 0.03 | 0.07
Petroleum hydrocarbons | mg/l | 6 | < 0.01 | 0.01667 | 0.04 | 0.04 | 0.04
Phenol index | mg/l | 6 | < 0.003 | < 0.003 | < 0.003 | 0.003 | 0.003
Phytoplankton (biomass - chlorophyll-a) | µg/l | 7 | 4.3 | 34.6571 | 102.3 | 102.3 | 102.3
Silicates (SiO2) | mg/l | 12 | 6.1 | 12.05 | 19.4 | 10.8 | 19.2
Suspended solids | mg/l | 12 | 2.5 | 15.25 | 50 | 9 | 31
TOC | mg/l | 12 | 2.4 | 3.4167 | 5.9 | 3 | 4
Temperature | °C | 12 | 0.6 | 11.375 | 23.3 | 8.6 | 20.5
Total nitrogen | mg/l | 12 | 1.56 | 1.98 | 2.63 | 1.87 | 2.29
Total phosphorus | mg/l | 12 | 0.06 | 0.11333 | 0.17 | 0.11 | 0.15
Total phosphorus, dissolved | mg/l | 12 | 0.02 | 0.05667 | 0.1 | 0.05 | 0.1
Zinc (Zn), dissolved | µg/l | 12 | < 2.5 | 8.18 | 15 | 7.91 | 14.8
p,p'-DDT | µg/l | 12 | < 0.001 | < 0.001 | < 0.001 | 0.001 | 0.001
River: | Danube/Hron |  | Catchment: |  | 5416.83 | km2 | 2021
Distance from mouth: | 2 |  | Altitude: |  | 114 | m | SK7
Location: | Middle
Determinand name | Unit | N | Min | Mean | Max | C50 | C90
pH | - | 12 | 7.81 | 8.13 | 8.61 | 8.04 | 7.84
River: | Danube/Ipeľ |  | Catchment: |  | 5060.34 | km2 | 2021
Distance from mouth: | 12 |  | Altitude: |  | 110 | m | SK8
Location: | Middle
Determinand name | Unit | N | Min | Mean | Max | C50 | C90
AOX | µg/l | 12 | < 5 | 6.3583 | 21.3 | 5 | 5
Alkalinity - total | mmol/l | 12 | 2.44 | 3.4367 | 4.44 | 3.64 | 3.96
Ammonium (NH4-N) | mg/l | 12 | < 0.01 | 0.05417 | 0.12 | 0.03 | 0.09
Anionic active surfactants | mg/l | 6 | < 0.015 | < 0.015 | < 0.015 | 0.015 | 0.015
Arsenic (As), dissolved | µg/l | 12 | < 0.5 | 1.36 | 2.38 | 1.28 | 2.18
Atrazine | µg/l | 12 | < 0.09 | < 0.09 | < 0.09 | 0.09 | 0.09
BOD (5) | mg/l | 12 | 0.8 | 1.65 | 3.3 | 1.4 | 2.3
COD (Cr) | mg/l | 12 | 8.9 | 14 | 22.2 | 13.6 | 17.3
COD (Mn) | mg/l | 12 | 2.9 | 4.1833 | 5.5 | 4.1 | 5.2
Cadmium (Cd), dissolved | µg/l | 12 | < 0.01 | 0.03433 | 0.091 | 0.025 | 0.075
Calcium (Ca++) | mg/l | 12 | 40.3 | 53.8417 | 73.5 | 52.5 | 62.2
Chloride (Cl-) | mg/l | 12 | 18.9 | 28.4583 | 34.5 | 28.2 | 33.8
Chromium (Cr), total dissolved | µg/l | 12 | < 0.5 | < 0.5 | < 0.5 | 0.5 | 0.5
Conductivity | µS/cm | 12 | 398 | 531.9166 | 652 | 560 | 618
Copper (Cu), dissolved | µg/l | 12 | 1.03 | 1.3208 | 1.94 | 1.29 | 1.62
Dissolved oxygen | mg/l | 12 | 7.57 | 11.4867 | 15.2 | 11.5 | 8.34
Flow | m3/s | 365 | 2.079 | 14.1624 | 108.835 | 6.309 | 38.227
Lead (Pb), dissolved | µg/l | 12 | < 0.15 | 0.33583 | 1.44 | 0.15 | 0.66
Lindane (gama-HCH) | µg/l | 12 | < 0.001 | < 0.001 | < 0.001 | 0.001 | 0.001
Magnesium (Mg++) | mg/l | 12 | 12.1 | 17.475 | 25.2 | 17.1 | 20.8
Mercury (Hg), dissolved | µg/l | 12 | < 0.01 | < 0.01 | < 0.01 | 0.01 | 0.01
Nickel (Ni), dissolved | µg/l | 12 | < 0.5 | 0.54583 | 1.05 | 0.5 | 0.5
Nitrate (NO3-N) | mg/l | 12 | 0.55 | 1.2567 | 1.95 | 1.19 | 1.92
Nitrite (NO2-N) | mg/l | 12 | 0.009 | 0.01625 | 0.03 | 0.015 | 0.025
Organic nitrogen | mg/l | 12 | 0.66 | 1.0008 | 1.36 | 0.96 | 1.35
Orthophosphate (PO4-P) | mg/l | 12 | 0.02 | 0.11917 | 0.23 | 0.09 | 0.22
Petroleum hydrocarbons | mg/l | 6 | < 0.01 | < 0.01 | < 0.01 | 0.01 | 0.01
Phenol index | mg/l | 6 | < 0.003 | < 0.003 | < 0.003 | 0.003 | 0.003
Phytoplankton (biomass - chlorophyll-a) | µg/l | 7 | 2.1 | 20.8143 | 48.2 | 48.2 | 48.2
Saprobic index (macrozoobentos) | - | 1 | 2.197 | 2.197 | 2.197
Silicates (SiO2) | mg/l | 12 | 10.8 | 18.8333 | 23.8 | 19.5 | 23.3
Suspended solids | mg/l | 12 | 2.5 | 15.875 | 57 | 11 | 31
TOC | mg/l | 12 | 3.9 | 4.5167 | 5.7 | 4.3 | 5.2
Temperature | °C | 12 | 0.7 | 11.9833 | 23.5 | 9.7 | 22.2
Total nitrogen | mg/l | 12 | 1.6 | 2.3267 | 3.02 | 2.21 | 2.97
Total phosphorus | mg/l | 12 | 0.1 | 0.1925 | 0.31 | 0.18 | 0.29
Total phosphorus, dissolved | mg/l | 12 | 0.04 | 0.13667 | 0.25 | 0.12 | 0.24
Zinc (Zn), dissolved | µg/l | 12 | < 2.5 | 6.0942 | 13.5 | 2.5 | 11.4
River: | Danube/Ipeľ |  | Catchment: |  | 5060.34 | km2 | 2021
Distance from mouth: | 12 |  | Altitude: |  | 110 | m | SK8
Location: | Middle
Determinand name | Unit | N | Min | Mean | Max | C50 | C90
p,p'-DDT | µg/l | 12 | < 0.001 | < 0.001 | < 0.001 | 0.001 | 0.001
pH | - | 12 | 7.88 | 8.1308 | 8.3 | 8.1 | 7.9
River: | Danube |  | Catchment: |  | 805700 | km2 | 2021
Distance from mouth: | 132 |  | Altitude: |  | 4 | m | UA1
Location: | Middle
Determinand name | Unit | N | Min | Mean | Max | C50 | C90
Alkalinity - total | mmol/l | 12 | 2.53 | 3.0633 | 3.64 | 2.97 | 3.36
Ammonium (NH4-N) | mg/l | 12 | 0.06 | 0.10167 | 0.19 | 0.09 | 0.13
Anionic active surfactants | mg/l | 13 | 0.01 | 0.01154 | 0.02 | 0.01 | 0.02
BOD (5) | mg/l | 12 | 0.97 | 2.19 | 2.82 | 2.29 | 2.79
COD (Cr) | mg/l | 12 | 10.9 | 13.25 | 18.5 | 12.4 | 17.3
COD (Mn) | mg/l | 12 | 1.83 | 2.4642 | 3.43 | 2.47 | 2.86
Calcium (Ca++) | mg/l | 12 | 44.1 | 50.65 | 56.8 | 50.2 | 55.6
Chloride (Cl-) | mg/l | 12 | 27.5 | 30.875 | 38.1 | 29.5 | 34.7
Dissolved oxygen | mg/l | 12 | 6.54 | 9.1717 | 11.3 | 9.19 | 6.9
Flow | m3/s | 365 | 2840 | 6053.068 | 10900 | 6050 | 8950
Magnesium (Mg++) | mg/l | 12 | 10.2 | 12.8333 | 15.8 | 12.6 | 15.1
Nitrate (NO3-N) | mg/l | 12 | 0.63 | 1.2742 | 1.9 | 1.11 | 1.8
Nitrite (NO2-N) | mg/l | 12 | 0.008 | 0.01333 | 0.026 | 0.012 | 0.017
Orthophosphate (PO4-P) | mg/l | 12 | 0.037 | 0.04375 | 0.054 | 0.042 | 0.05
Petroleum hydrocarbons | mg/l | 12 | 0.01 | 0.01417 | 0.02 | 0.01 | 0.02
Silicates (SiO2) | mg/l | 12 | 1.32 | 2.3233 | 3.18 | 2.31 | 3.01
Sulphate (SO4--) | mg/l | 12 | 19.2 | 31.5083 | 44.2 | 29.8 | 42.9
Suspended solids | mg/l | 12 | 8.3 | 44.2333 | 94.3 | 43.8 | 81.8
Temperature | °C | 12 | 3.4 | 14.825 | 28.8 | 12.8 | 26.4
Total phosphorus, dissolved | mg/l | 12 | 0.085 | 0.10667 | 0.139 | 0.101 | 0.131
pH | - | 12 | 7.65 | 8.0875 | 8.2 | 8.1 | 8.05
River: | Danube |  | Catchment: |  | 817000 | km2 | 2021
Distance from mouth: | 18 |  | Altitude: |  | 1 | m | UA2
Location: | Middle
Determinand name | Unit | N | Min | Mean | Max | C50 | C90
Alkalinity - total | mmol/l | 12 | 2.51 | 2.9692 | 3.44 | 3.05 | 3.33
Ammonium (NH4-N) | mg/l | 12 | 0.05 | 0.0975 | 0.17 | 0.09 | 0.11
Anionic active surfactants | mg/l | 11 | 0.01 | 0.01909 | 0.02 | 0.02 | 0.02
BOD (5) | mg/l | 12 | 1.68 | 2.7233 | 4.27 | 2.35 | 3.88
COD (Cr) | mg/l | 12 | 9.1 | 12.4917 | 16.7 | 12.7 | 16
COD (Mn) | mg/l | 12 | 1.9 | 2.3992 | 3.48 | 2.24 | 2.72
Calcium (Ca++) | mg/l | 12 | 37.7 | 48.45 | 56.9 | 45.7 | 54.8
Chloride (Cl-) | mg/l | 12 | 25.8 | 31 | 40 | 29.5 | 38.1
Dissolved oxygen | mg/l | 12 | 6.36 | 9.3733 | 11 | 9.46 | 7.92
Flow | m3/s | 365 | 1400 | 2909.369 | 5250 | 2890 | 4260
Magnesium (Mg++) | mg/l | 12 | 10.7 | 14.9083 | 27 | 12.8 | 20.2
Nitrate (NO3-N) | mg/l | 12 | 0.56 | 1.2408 | 1.88 | 1.18 | 1.86
Nitrite (NO2-N) | mg/l | 12 | 0.006 | 0.01375 | 0.028 | 0.012 | 0.025
Orthophosphate (PO4-P) | mg/l | 12 | 0.031 | 0.04125 | 0.05 | 0.04 | 0.048
Petroleum hydrocarbons | mg/l | 11 | 0.01 | 0.01455 | 0.03 | 0.01 | 0.02
Silicates (SiO2) | mg/l | 12 | 1.23 | 2.125 | 2.88 | 2.05 | 2.75
Sulphate (SO4--) | mg/l | 12 | 19.2 | 33.475 | 42.9 | 32.3 | 41.8
Suspended solids | mg/l | 12 | 5 | 34.35 | 100 | 25 | 61.3
Temperature | °C | 12 | 4.8 | 14.275 | 28.2 | 11.2 | 27.4
Total phosphorus, dissolved | mg/l | 12 | 0.066 | 0.10283 | 0.139 | 0.103 | 0.13
pH | - | 12 | 8 | 8.1 | 8.3 | 8.05 | 8
River: | Tisza |  | Catchment: |  | 33000.0 | km2 | 2021
Distance from mouth: | 342 |  | Altitude: |  | 92 | m | UA4
Location: | Middle
Determinand name | Unit | N | Min | Mean | Max | C50 | C90
Ammonium (NH4-N) | mg/l | 12 | 0.19 | 0.32083 | 0.47 | 0.31 | 0.47
Anionic active surfactants | mg/l | 12 | 0.018 | 0.03733 | 0.065 | 0.025 | 0.065
Arsenic (As) | µg/l | 12 | 2 | 2 | 2 | 2 | 2
Atrazine | µg/l | 6 | < 0.02 | < 0.02 | < 0.02 | 0.02 | 0.02
BOD (5) | mg/l | 12 | < 1.5 | < 1.5 | < 1.5 | 1.5 | 1.5
COD (Cr) | mg/l | 12 | 6 | 10.925 | 17 | 10 | 14
Cadmium (Cd) | µg/l | 12 | 0.2 | 0.2 | 0.2 | 0.2 | 0.2
Calcium (Ca++) | mg/l | 12 | 30.3 | 43.4417 | 60.3 | 43.6 | 53.6
Chloride (Cl-) | mg/l | 12 | 22.3 | 46.7167 | 90.2 | 45.6 | 59.2
Chromium (Cr) - total | µg/l | 12 | < 0.5 | < 0.5 | < 0.5 | 0.5 | 0.5
Conductivity | µS/cm | 12 | 265 | 340.9166 | 411 | 328 | 406
Copper (Cu), dissolved | µg/l | 12 | 2 | 4 | 7 | 4 | 5
Dissolved oxygen | mg/l | 12 | 7.6 | 10.025 | 12.3 | 9.8 | 8.9
Iron (Fe) | mg/l | 12 | 0.34 | 0.55583 | 0.8 | 0.51 | 0.76
Lead (Pb) | µg/l | 12 | 2 | 2 | 2 | 2 | 2
Lindane (gama-HCH) | µg/l | 6 | < 0.005 | < 0.005 | < 0.005 | 0.005 | 0.005
Magnesium (Mg++) | mg/l | 12 | < 5 | 6.0583 | 11.4 | 5 | 11.3
Manganese (Mn) | mg/l | 12 | 0.03 | 0.05417 | 0.1 | 0.05 | 0.08
Mercury (Hg) | µg/l | 12 | 0.2 | 0.2 | 0.2 | 0.2 | 0.2
Nickel (Ni) | µg/l | 12 | 5 | 5 | 5 | 5 | 5
Nitrate (NO3-N) | mg/l | 12 | 0.3 | 0.525 | 0.9 | 0.5 | 0.7
Nitrite (NO2-N) | mg/l | 12 | < 0.015 | < 0.015 | < 0.015 | 0.015 | 0.015
Orthophosphate (PO4-P) | mg/l | 12 | < 0.025 | 0.06708 | 0.29 | 0.05 | 0.08
Petroleum hydrocarbons | mg/l | 12 | 0.01 | 0.045 | 0.07 | 0.05 | 0.07
Sulphate (SO4--) | mg/l | 12 | < 25 | < 25 | < 25 | 25 | 25
Suspended solids | mg/l | 12 | 5 | 54.1667 | 110 | 45 | 100
Temperature | °C | 12 | 1.9 | 11.7333 | 23.5 | 11.3 | 21.2
Total nitrogen | mg/l | 12 | 0.7 | 0.94167 | 1.7 | 0.8 | 1.1
Total phosphorus | mg/l | 12 | 0.1 | 0.16417 | 0.41 | 0.14 | 0.2
Zinc (Zn) | µg/l | 12 | 2 | 2 | 2 | 2 | 2
Zinc (Zn), dissolved | µg/l | 12 | 5 | 18.8333 | 36 | 19 | 28
p,p'-DDT | µg/l | 6 | < 0.005 | < 0.005 | < 0.005 | 0.005 | 0.005
pH | - | 12 | 6.98 | 7.6192 | 8.11 | 7.65 | 7.12
River: | Tisza/Bodrog/Lat |  | Catchment: |  | 4418 | km2 | 2021
Distance from mouth: | 144 |  | Altitude: |  | 96 | m | UA5
Location: | Middle
Determinand name | Unit | N | Min | Mean | Max | C50 | C90
Ammonium (NH4-N) | mg/l | 12 | < 0.04 | 0.23583 | 0.93 | 0.17 | 0.31
Anionic active surfactants | mg/l | 12 | < 0.005 | 0.021 | 0.043 | 0.018 | 0.026
Arsenic (As) | µg/l | 12 | 2 | 2 | 2 | 2 | 2
Atrazine | µg/l | 6 | < 0.02 | < 0.02 | < 0.02 | 0.02 | 0.02
BOD (5) | mg/l | 12 | < 1.5 | 1.625 | 3 | 1.5 | 1.5
COD (Cr) | mg/l | 12 | 6 | 9.8333 | 16.5 | 9 | 12.5
Cadmium (Cd) | µg/l | 12 | 0.2 | 0.2 | 0.2 | 0.2 | 0.2
Calcium (Ca++) | mg/l | 12 | 18.3 | 30.85 | 39.4 | 31.1 | 39.4
Chloride (Cl-) | mg/l | 12 | < 5 | 14.0417 | 22.3 | 13.1 | 19.5
Conductivity | µS/cm | 12 | 218 | 281.3333 | 362 | 264 | 343
Copper (Cu), dissolved | µg/l | 12 | 2 | 2.25 | 4 | 2 | 3
Dissolved oxygen | mg/l | 12 | 8.14 | 10.2283 | 14.12 | 9.7 | 8.44
Iron (Fe) | mg/l | 12 | 0.11 | 0.34167 | 0.63 | 0.35 | 0.53
Lead (Pb) | µg/l | 12 | 2 | 2 | 2 | 2 | 2
Lindane (gama-HCH) | µg/l | 6 | < 0.005 | < 0.005 | < 0.005 | 0.005 | 0.005
Magnesium (Mg++) | mg/l | 12 | < 5 | 5.875 | 10.3 | 5 | 10.2
Manganese (Mn) | mg/l | 12 | 0.01 | 0.0425 | 0.09 | 0.03 | 0.08
Mercury (Hg) | µg/l | 12 | 0.2 | 0.2 | 0.2 | 0.2 | 0.2
Nickel (Ni) | µg/l | 12 | 5 | 5 | 5 | 5 | 5
Nitrate (NO3-N) | mg/l | 12 | 0.4 | 0.675 | 1.3 | 0.6 | 1
Nitrite (NO2-N) | mg/l | 12 | < 0.015 | 0.02125 | 0.03 | 0.015 | 0.03
Orthophosphate (PO4-P) | mg/l | 12 | < 0.025 | 0.03542 | 0.09 | 0.025 | 0.06
Petroleum hydrocarbons | mg/l | 12 | 0.02 | 0.0325 | 0.06 | 0.03 | 0.05
Sulphate (SO4--) | mg/l | 12 | < 25 | < 25 | < 25 | 25 | 25
Suspended solids | mg/l | 12 | 5 | 18.6667 | 60 | 10 | 42
Temperature | °C | 12 | 1.8 | 11.1583 | 22.7 | 9 | 19.3
Total nitrogen | mg/l | 12 | 0.6 | 0.96917 | 1.4 | 0.9 | 1.4
Total phosphorus | mg/l | 12 | 0.1 | 0.15 | 0.19 | 0.14 | 0.18
Zinc (Zn) | µg/l | 12 | < 2.5 | < 2.5 | < 2.5 | 2.5 | 2.5
Zinc (Zn), dissolved | µg/l | 12 | 5 | 8.0833 | 19 | 7 | 9
p,p'-DDT | µg/l | 6 | < 0.005 | < 0.005 | < 0.005 | 0.005 | 0.005
pH | - | 12 | 7.15 | 7.6633 | 8.05 | 7.71 | 7.17
River: | Prut |  | Catchment: |  | 9836 | km2 | 2021
Distance from mouth: | 262 |  | Altitude: |  | 122 | m | UA6
Location: | Middle
Determinand name | Unit | N | Min | Mean | Max | C50 | C90
Ammonium (NH4-N) | mg/l | 12 | < 0.04 | 0.05583 | 0.1 | 0.04 | 0.09
Anionic active surfactants | mg/l | 12 | < 0.0005 | < 0.0005 | < 0.0005 | 0.0005 | 0.0005
Arsenic (As), dissolved | µg/l | 12 | < 7 | < 7 | < 7 | 7 | 7
BOD (5) | mg/l | 12 | 1.1 | 1.8017 | 3.12 | 1.56 | 2.58
COD (Cr) | mg/l | 12 | < 5 | 6.05 | 12.2 | 5 | 10.4
Cadmium (Cd), dissolved | µg/l | 12 | < 0.25 | 0.40667 | 1.04 | 0.25 | 0.64
Calcium (Ca++) | mg/l | 12 | 42.1 | 72.6417 | 100.2 | 70.1 | 92.2
Chloride (Cl-) | mg/l | 12 | 30.1 | 43.425 | 58.5 | 44.3 | 54.9
Chromium (Cr), total | µg/l | 12 | < 1 | 3.25 | 12 | 1 | 7
Conductivity | µS/cm | 12 | 382 | 556.4166 | 725 | 576 | 705
Copper (Cu), dissolved | µg/l | 12 | < 1.5 | 3 | 12 | 1.5 | 5
Dissolved oxygen | mg/l | 12 | 8.1 | 10.4667 | 12.6 | 10 | 8.1
Iron (Fe) | mg/l | 12 | 0.07 | 0.14917 | 0.37 | 0.09 | 0.21
Lead (Pb), dissolved | µg/l | 12 | < 2.5 | < 2.5 | < 2.5 | 2.5 | 2.5
Magnesium (Mg++) | mg/l | 12 | 10.9 | 19.45 | 26.8 | 18.1 | 26.8
Manganese (Mn) | mg/l | 12 | < 0.015 | 0.02125 | 0.04 | 0.015 | 0.04
Mercury (Hg), dissolved | µg/l | 11 | < 0.1 | < 0.1 | < 0.1 | 0.1 | 0.1
Nickel (Ni), dissolved | µg/l | 12 | < 1 | 3.475 | 12.9 | 1 | 11.6
Nitrate (NO3-N) | mg/l | 12 | 0.6 | 0.99167 | 1.4 | 0.9 | 1.2
Nitrite (NO2-N) | mg/l | 12 | < 0.015 | 0.01917 | 0.05 | 0.015 | 0.03
Orthophosphate (PO4-P) | mg/l | 12 | < 0.025 | 0.02708 | 0.05 | 0.025 | 0.025
Petroleum hydrocarbons | mg/l | 12 | 0.035 | 0.04117 | 0.05 | 0.04 | 0.045
Sulphate (SO4--) | mg/l | 12 | 48.4 | 70.9833 | 97.6 | 68 | 85.6
Suspended solids | mg/l | 12 | 14 | 37.25 | 98 | 18 | 83
Temperature | °C | 12 | 1.3 | 10.6333 | 21.1 | 11.3 | 21
Total phosphorus | mg/l | 12 | 0.03 | 0.13333 | 0.85 | 0.06 | 0.13
Zinc (Zn), dissolved | µg/l | 12 | < 2.5 | 9.75 | 24 | 8 | 17
pH | - | 12 | 7.92 | 8.0583 | 8.2 | 8.06 | 7.95
River: | Siret |  | Catchment: |  | 2070 | km2 | 2021
Distance from mouth: | 100 |  | Altitude: |  | 303 | m | UA7
Location: | Middle
Determinand name | Unit | N | Min | Mean | Max | C50 | C90
Ammonium (NH4-N) | mg/l | 12 | < 0.04 | 0.0725 | 0.24 | 0.04 | 0.16
Anionic active surfactants | mg/l | 12 | < 0.0005 | < 0.0005 | < 0.0005 | 0.0005 | 0.0005
Arsenic (As), dissolved | µg/l | 12 | < 7 | < 7 | < 7 | 7 | 7
BOD (5) | mg/l | 12 | < 0.25 | < 0.25 | < 0.25 | 0.25 | 0.25
COD (Cr) | mg/l | 12 | < 5 | 12.025 | 21.2 | 12.7 | 18.2
Cadmium (Cd), dissolved | µg/l | 12 | < 0.25 | 0.44917 | 1.4 | 0.25 | 0.9
Calcium (Ca++) | mg/l | 12 | 50.1 | 66.6083 | 80.2 | 68.1 | 72.1
Chloride (Cl-) | mg/l | 12 | 7.8 | 14.0833 | 23 | 14.2 | 17.7
Chromium (Cr), total | µg/l | 12 | < 1 | 2.0833 | 6 | 1 | 5
Conductivity | µS/cm | 12 | 318 | 448.1666 | 518 | 457 | 517
Copper (Cu), dissolved | µg/l | 12 | < 1.5 | 2.3333 | 7 | 1.5 | 6
Dissolved oxygen | mg/l | 12 | 8.11 | 11.4475 | 14.2 | 11.3 | 8.64
Iron (Fe) | mg/l | 12 | 0.28 | 0.60333 | 1.58 | 0.38 | 0.86
Lead (Pb), dissolved | µg/l | 12 | < 2.5 | < 2.5 | < 2.5 | 2.5 | 2.5
Magnesium (Mg++) | mg/l | 12 | 7.3 | 10.1167 | 13.4 | 9.7 | 12.2
Manganese (Mn) | mg/l | 12 | < 0.015 | 0.02333 | 0.04 | 0.015 | 0.04
Mercury (Hg), dissolved | µg/l | 11 | < 0.1 | < 0.1 | < 0.1 | 0.1 | 0.1
Nickel (Ni), dissolved | µg/l | 12 | < 1 | 2.3833 | 9.2 | 1 | 4.8
Nitrate (NO3-N) | mg/l | 12 | 0.5 | 1.1833 | 3.7 | 0.8 | 1.6
Nitrite (NO2-N) | mg/l | 12 | < 0.015 | < 0.015 | < 0.015 | 0.015 | 0.015
Orthophosphate (PO4-P) | mg/l | 12 | < 0.025 | < 0.025 | < 0.025 | 0.025 | 0.025
Petroleum hydrocarbons | mg/l | 12 | 0.031 | 0.03633 | 0.041 | 0.036 | 0.04
Sulphate (SO4--) | mg/l | 12 | 16 | 22.7167 | 30 | 21 | 29.6
Suspended solids | mg/l | 12 | 6 | 28.25 | 145 | 10 | 57
Temperature | °C | 12 | 0.2 | 9.125 | 21.1 | 6.6 | 19.5
Total phosphorus | mg/l | 12 | 0.01 | 0.02417 | 0.04 | 0.02 | 0.03
Zinc (Zn), dissolved | µg/l | 12 | < 2.5 | 8.7917 | 24 | 8 | 18
pH | - | 12 | 8 | 8.125 | 8.2 | 8.1 | 8
River: | Uzh |  | Catchment: |  | 1582 | km2 | 2021
Distance from mouth: | 106 |  | Altitude: |  | 112 | m | UA8
Location: | Right
Determinand name | Unit | N | Min | Mean | Max | C50 | C90
Ammonium (NH4-N) | mg/l | 12 | 0.07 | 0.21167 | 0.46 | 0.18 | 0.28
Anionic active surfactants | mg/l | 12 | 0.011 | 0.02833 | 0.076 | 0.024 | 0.047
Arsenic (As) | µg/l | 12 | 2 | 2 | 2 | 2 | 2
Atrazine | µg/l | 6 | < 0.02 | < 0.025 | < 0.05 | 0.05 | 0.05
BOD (5) | mg/l | 12 | < 1.5 | 1.7667 | 3.2 | 1.5 | 3
COD (Cr) | mg/l | 12 | 7 | 10.875 | 22 | 9.5 | 18
Cadmium (Cd) | µg/l | 12 | 0.2 | 0.2 | 0.2 | 0.2 | 0.2
Calcium (Ca++) | mg/l | 12 | 22.6 | 30.2917 | 41.3 | 29.2 | 36.7
Chloride (Cl-) | mg/l | 12 | < 5 | 12.7617 | 25.1 | 12.2 | 22.29
Chromium (Cr) - total | µg/l | 12 | < 0.5 | < 0.5 | < 0.5 | 0.5 | 0.5
Conductivity | µS/cm | 12 | 221 | 296.4166 | 382 | 289 | 364
Copper (Cu), dissolved | µg/l | 12 | 2 | 2.0833 | 3 | 2 | 2
Dissolved oxygen | mg/l | 12 | 6 | 9.1333 | 12.3 | 9.2 | 6.1
Iron (Fe) | mg/l | 12 | 0.12 | 0.3425 | 0.57 | 0.34 | 0.48
Lead (Pb) | µg/l | 12 | 2 | 2 | 2 | 2 | 2
Lindane (gama-HCH) | µg/l | 6 | < 0.005 | < 0.005 | < 0.005 | 0.005 | 0.005
Magnesium (Mg++) | mg/l | 12 | < 5 | 5.95 | 11.3 | 5 | 10.1
Manganese (Mn) | mg/l | 12 | 0.02 | 0.04083 | 0.12 | 0.03 | 0.06
Mercury (Hg) | µg/l | 12 | 0.2 | 0.2 | 0.2 | 0.2 | 0.2
Nickel (Ni) | µg/l | 12 | 5 | 5 | 5 | 5 | 5
Nitrate (NO3-N) | mg/l | 12 | 0.4 | 0.66667 | 1.2 | 0.6 | 1.1
Nitrite (NO2-N) | mg/l | 12 | < 0.01 | 0.035 | 0.11 | 0.02 | 0.1
Orthophosphate (PO4-P) | mg/l | 12 | < 0.025 | 0.05292 | 0.2 | 0.025 | 0.07
Petroleum hydrocarbons | mg/l | 12 | 0.02 | 0.04583 | 0.07 | 0.04 | 0.07
Sulphate (SO4--) | mg/l | 12 | < 25 | < 25 | < 25 | 25 | 25
Suspended solids | mg/l | 12 | 5 | 16 | 40 | 10 | 36
Temperature | °C | 12 | 1.6 | 11.3 | 23.1 | 9.7 | 18.6
Total nitrogen | mg/l | 12 | 0.7 | 0.94167 | 1.4 | 0.8 | 1.4
Total phosphorus | mg/l | 12 | 0.11 | 0.14833 | 0.29 | 0.13 | 0.16
Zinc (Zn), dissolved | µg/l | 12 | 5 | 8.1667 | 13 | 8 | 11
p,p'-DDT | µg/l | 6 | < 0.005 | < 0.005 | < 0.005 | 0.005 | 0.005
pH | - | 12 | 7.01 | 7.6417 | 8.24 | 7.68 | 7.06