## statistic2020
River: | Danube |  | Catchment: |  | 77086.0 | km2 | 2020
Distance from mouth: | 2204 |  | Altitude: |  | 290 | m | AT1
Location: | Middle
Determinand name | Unit | N | Min | Mean | Max | C50 | C90
Alkalinity - total | mmol/l | 12 | 2.73 | 3.2617 | 3.76 | 3.38 | 3.59
Aluminium (Al) | µg/l | 12 | 33 | 174.8333 | 633 | 93 | 357
Aluminium (Al), dissolved | µg/l | 12 | < 2.5 | 19.6667 | 71 | 11 | 41
Ammonium (NH4-N) | mg/l | 24 | < 0.004 | 0.03463 | 0.164 | 0.022 | 0.06
Arsenic (As) | µg/l | 12 | < 0.5 | 0.95 | 1.9 | 0.5 | 1.6
Arsenic (As), dissolved | µg/l | 12 | < 0.5 | 0.73333 | 1.4 | 0.5 | 1.2
BOD (5) | mg/l | 12 | < 0.25 | 1.5542 | 2.8 | 1.3 | 2.6
Cadmium (Cd) | µg/l | 12 | < 0.05 | < 0.05 | < 0.05 | 0.05 | 0.05
Cadmium (Cd), dissolved | µg/l | 12 | < 0.05 | < 0.05 | < 0.05 | 0.05 | 0.05
Calcium (Ca++) | mg/l | 12 | 44.2 | 53.0667 | 61 | 52.3 | 60.3
Chloride (Cl-) | mg/l | 12 | 11.1 | 16.85 | 23 | 17 | 21.9
Chromium (Cr) - total | µg/l | 12 | < 0.5 | 0.55833 | 1.2 | 0.5 | 0.5
Chromium (Cr), total | µg/l | 12 | < 0.5 | < 0.5 | < 0.5 | 0.5 | 0.5
Conductivity | µS/cm | 12 | 314 | 363.5833 | 423 | 368 | 412
Copper (Cu) | µg/l | 12 | < 0.5 | 1.6083 | 3.2 | 1.3 | 3
Copper (Cu), dissolved | µg/l | 12 | < 0.5 | 1.2167 | 2.7 | 1.2 | 2
DOC | mg/l | 12 | 1.4 | 2.0417 | 2.9 | 2 | 2.7
Dissolved oxygen | mg/l | 12 | 8.8 | 10.8333 | 12.9 | 10.5 | 9.4
Flow | m3/s | 366 | 652 | 1285.237 | 4137 | 1179 | 1827
Iron (Fe) | mg/l | 10 | 0.062 | 0.1941 | 0.651 | 0.651 | 0.651
Lead (Pb) | µg/l | 12 | < 0.5 | 0.63333 | 1.4 | 0.5 | 1.2
Lead (Pb), dissolved | µg/l | 12 | < 0.5 | < 0.5 | < 0.5 | 0.5 | 0.5
Magnesium (Mg++) | mg/l | 12 | 10.7 | 12.9833 | 15.8 | 12.4 | 15.1
Manganese (Mn) | mg/l | 10 | < 0.005 | 0.014 | 0.042 | 0.042 | 0.042
Mercury (Hg) | µg/l | 12 | < 0.025 | < 0.025 | < 0.025 | 0.025 | 0.025
Mercury (Hg), dissolved | µg/l | 12 | < 0.025 | < 0.025 | < 0.025 | 0.025 | 0.025
Nickel (Ni) | µg/l | 12 | < 0.5 | 0.9 | 2.6 | 0.5 | 1.6
Nickel (Ni), dissolved | µg/l | 12 | < 0.5 | < 0.5 | < 0.5 | 0.5 | 0.5
Nitrate (NO3-N) | mg/l | 24 | 1 | 1.6121 | 2.7 | 1.4 | 2.5
Nitrite (NO2-N) | mg/l | 24 | 0.004 | 0.01004 | 0.019 | 0.009 | 0.016
Orthophosphate (PO4-P) | mg/l | 24 | < 0.0025 | 0.01988 | 0.035 | 0.02 | 0.033
Potassium (K+) | mg/l | 12 | 1.5 | 2.175 | 2.7 | 2.1 | 2.7
Saprobic index (macrozoobentos) | - | 1 | 2.14 | 2.14 | 2.14
Sodium (Na+) | mg/l | 12 | 8.4 | 11.1583 | 17 | 10.3 | 13.5
Sulphate (SO4--) | mg/l | 12 | 18.9 | 25.375 | 32.4 | 26 | 28
Suspended solids | mg/l | 12 | 2.6 | 17.65 | 62 | 10 | 55
TOC | mg/l | 12 | 1.4 | 2.225 | 2.9 | 2.2 | 2.8
Temperature | °C | 12 | 3.5 | 11.3667 | 19.8 | 10.1 | 17.5
11.01.2022 | [5 empty] | Page 1 of
River: | Danube |  | Catchment: |  | 77086 | km2 | 2020
Distance from mouth: | 2204 |  | Altitude: |  | 290 | m | AT1
Location: | Middle
Determinand name | Unit | N | Min | Mean | Max | C50 | C90
Total phosphorus | mg/l | 24 | 0.018 | 0.04375 | 0.092 | 0.039 | 0.062
Total phosphorus, dissolved | mg/l | 12 | < 0.0025 | 0.02688 | 0.045 | 0.026 | 0.039
Zinc (Zn) | µg/l | 9 | 2.1 | 4.0778 | 7.6 | 7.6 | 7.6
Zinc (Zn), dissolved | µg/l | 9 | < 0.5 | 2.5889 | 4.8 | 4.8 | 4.8
pH | - | 12 | 8.2 | 8.3217 | 8.5 | 8.3 | 8.2
11.01.2022 | [5 empty] | Page 2 of
River: | Danube |  | Catchment: |  | 101700 | km2 | 2020
Distance from mouth: | 1935 |  | Altitude: |  | 159 | m | AT3
Location: | Right
Determinand name | Unit | N | Min | Mean | Max | C50 | C90
Alkalinity - total | mmol/l | 12 | 2.71 | 3.2 | 3.65 | 3.21 | 3.48
Aluminium (Al) | µg/l | 12 | 35 | 151.9166 | 397 | 109 | 390
Aluminium (Al), dissolved | µg/l | 12 | < 2.5 | 18.0833 | 47 | 18 | 34
Ammonium (NH4-N) | mg/l | 12 | 0.01 | 0.02967 | 0.079 | 0.027 | 0.044
Arsenic (As) | µg/l | 12 | < 0.5 | 0.83333 | 1.5 | 0.5 | 1.2
Arsenic (As), dissolved | µg/l | 12 | < 0.5 | 0.59167 | 1.1 | 0.5 | 1
BOD (5) | mg/l | 11 | 0.8 | 1.8818 | 2.7 | 2 | 2.6
Cadmium (Cd) | µg/l | 12 | < 0.05 | < 0.05 | < 0.05 | 0.05 | 0.05
Cadmium (Cd), dissolved | µg/l | 12 | < 0.05 | < 0.05 | < 0.05 | 0.05 | 0.05
Calcium (Ca++) | mg/l | 12 | 43.2 | 54.175 | 61.4 | 56.1 | 59.2
Chloride (Cl-) | mg/l | 12 | 10.3 | 14.9167 | 20.8 | 14 | 20.2
Chromium (Cr) - total | µg/l | 12 | < 0.5 | < 0.5 | < 0.5 | 0.5 | 0.5
Chromium (Cr), total | µg/l | 12 | < 0.5 | < 0.5 | < 0.5 | 0.5 | 0.5
Conductivity | µS/cm | 12 | 301 | 357 | 425 | 347 | 409
Copper (Cu) | µg/l | 12 | < 0.5 | 1.7 | 3 | 1.4 | 2.6
Copper (Cu), dissolved | µg/l | 12 | < 0.5 | 1.35 | 2.8 | 1.3 | 2.5
DOC | mg/l | 12 | 1.4 | 2.1833 | 3.3 | 1.9 | 3.2
Dissolved oxygen | mg/l | 12 | 8.4 | 10.875 | 13.2 | 11 | 8.5
Flow | m3/s | 366 | 864 | 1676.844 | 5730 | 1550 | 2380
Iron (Fe) | mg/l | 10 | 0.047 | 0.2057 | 0.793 | 0.793 | 0.793
Lead (Pb) | µg/l | 12 | < 0.5 | 0.6 | 1.1 | 0.5 | 1.1
Lead (Pb), dissolved | µg/l | 12 | < 0.5 | < 0.5 | < 0.5 | 0.5 | 0.5
Magnesium (Mg++) | mg/l | 12 | 10.4 | 12.8333 | 15 | 12.5 | 14.3
Manganese (Mn) | mg/l | 10 | < 0.005 | 0.0169 | 0.067 | 0.067 | 0.067
Mercury (Hg) | µg/l | 12 | < 0.025 | < 0.025 | < 0.025 | 0.025 | 0.025
Mercury (Hg), dissolved | µg/l | 12 | < 0.025 | < 0.025 | < 0.025 | 0.025 | 0.025
Nickel (Ni) | µg/l | 12 | < 0.5 | 1.7667 | 11.3 | 1 | 1.6
Nickel (Ni), dissolved | µg/l | 12 | < 0.5 | 0.71667 | 1.7 | 0.5 | 1.4
Nitrate (NO3-N) | mg/l | 12 | 0.98 | 1.5667 | 2.34 | 1.49 | 2.27
Nitrite (NO2-N) | mg/l | 12 | 0.005 | 0.01092 | 0.02 | 0.01 | 0.017
Orthophosphate (PO4-P) | mg/l | 12 | < 0.0025 | 0.01783 | 0.039 | 0.017 | 0.03
Potassium (K+) | mg/l | 12 | 1.4 | 2 | 2.5 | 1.9 | 2.5
Sodium (Na+) | mg/l | 12 | 6.9 | 10.5167 | 14 | 10 | 13.1
Sulphate (SO4--) | mg/l | 12 | 18.4 | 25.25 | 31.5 | 24 | 30
Suspended solids | mg/l | 12 | < 0.25 | 15.1708 | 39 | 11 | 31
TOC | mg/l | 12 | 1.7 | 2.5167 | 3.7 | 2.3 | 3.3
Temperature | °C | 12 | 3.2 | 11.4 | 21.3 | 10.1 | 20.5
Total phosphorus | mg/l | 12 | 0.015 | 0.0305 | 0.063 | 0.026 | 0.05
11.01.2022 | [5 empty] | Page 3 of
River: | Danube |  | Catchment: |  | 101700 | km2 | 2020
Distance from mouth: | 1935 |  | Altitude: |  | 159 | m | AT3
Location: | Right
Determinand name | Unit | N | Min | Mean | Max | C50 | C90
Total phosphorus, dissolved | mg/l | 12 | 0.009 | 0.02408 | 0.044 | 0.023 | 0.041
Zinc (Zn) | µg/l | 9 | < 0.5 | 3.4667 | 6.2 | 6.2 | 6.2
Zinc (Zn), dissolved | µg/l | 9 | < 0.5 | 2.4667 | 5.8 | 5.8 | 5.8
pH | - | 12 | 7.4 | 8.2833 | 8.7 | 8.3 | 8.2
11.01.2022 | [5 empty] | Page 4 of
River: | Danube |  | Catchment: |  | 84869 | km2 | 2020
Distance from mouth: | 2113 |  | Altitude: |  | 241 | m | AT5
Location: | Right
Determinand name | Unit | N | Min | Mean | Max | C50 | C90
Alkalinity - total | mmol/l | 12 | 2.81 | 3.2383 | 3.62 | 3.23 | 3.52
Aluminium (Al) | µg/l | 12 | 34 | 208.0833 | 873 | 114 | 558
Aluminium (Al), dissolved | µg/l | 12 | < 2.5 | 17.2083 | 64 | 9 | 30
Ammonium (NH4-N) | mg/l | 12 | 0.011 | 0.02933 | 0.051 | 0.028 | 0.042
Arsenic (As) | µg/l | 12 | < 0.5 | 0.925 | 1.7 | 1 | 1.5
Arsenic (As), dissolved | µg/l | 12 | < 0.5 | 0.55 | 1.1 | 0.5 | 0.5
BOD (5) | mg/l | 11 | < 0.25 | 1.5182 | 3 | 1.5 | 2.4
Cadmium (Cd) | µg/l | 12 | < 0.05 | < 0.05 | < 0.05 | 0.05 | 0.05
Cadmium (Cd), dissolved | µg/l | 12 | < 0.05 | < 0.05 | < 0.05 | 0.05 | 0.05
Calcium (Ca++) | mg/l | 12 | 43 | 53.025 | 61.3 | 51.7 | 58.3
Chloride (Cl-) | mg/l | 12 | 9.9 | 16.9667 | 24.7 | 16 | 23
Chromium (Cr) - total | µg/l | 12 | < 0.5 | 0.6 | 1.1 | 0.5 | 1.1
Chromium (Cr), total | µg/l | 12 | < 0.5 | < 0.5 | < 0.5 | 0.5 | 0.5
Conductivity | µS/cm | 12 | 302 | 367 | 431 | 367 | 429
Copper (Cu) | µg/l | 12 | < 0.5 | 1.525 | 3.8 | 1.3 | 2.7
Copper (Cu), dissolved | µg/l | 12 | < 0.5 | 1.1 | 2.6 | 1.1 | 1.6
DOC | mg/l | 12 | 1 | 2.0667 | 3.1 | 2 | 2.7
Dissolved oxygen | mg/l | 12 | 8.7 | 10.9083 | 12.9 | 10.8 | 9.4
Flow | m3/s | 366 | 1010 | 1521.284 | 4460 | 1380 | 2020
Iron (Fe) | mg/l | 10 | 0.06 | 0.2272 | 1.04 | 1.04 | 1.04
Lead (Pb) | µg/l | 12 | < 0.5 | 0.61667 | 1.3 | 0.5 | 1.1
Lead (Pb), dissolved | µg/l | 12 | < 0.5 | < 0.5 | < 0.5 | 0.5 | 0.5
Magnesium (Mg++) | mg/l | 12 | 10.4 | 12.6 | 15.8 | 12.1 | 14.7
Manganese (Mn) | mg/l | 10 | < 0.005 | 0.0146 | 0.037 | 0.037 | 0.037
Mercury (Hg) | µg/l | 12 | < 0.025 | < 0.025 | < 0.025 | 0.025 | 0.025
Mercury (Hg), dissolved | µg/l | 12 | < 0.025 | < 0.025 | < 0.025 | 0.025 | 0.025
Nickel (Ni) | µg/l | 12 | < 0.5 | 0.85833 | 2.1 | 0.5 | 2
Nickel (Ni), dissolved | µg/l | 12 | < 0.5 | < 0.5 | < 0.5 | 0.5 | 0.5
Nitrate (NO3-N) | mg/l | 12 | 1 | 1.6067 | 2.48 | 1.44 | 2.17
Nitrite (NO2-N) | mg/l | 12 | 0.005 | 0.01433 | 0.036 | 0.012 | 0.024
Orthophosphate (PO4-P) | mg/l | 12 | < 0.0025 | 0.01754 | 0.027 | 0.017 | 0.026
Potassium (K+) | mg/l | 12 | 1.5 | 2.1667 | 2.8 | 2.1 | 2.7
Sodium (Na+) | mg/l | 12 | 8 | 12.525 | 20 | 12 | 16.9
Sulphate (SO4--) | mg/l | 12 | 18.6 | 25.875 | 34.9 | 26 | 29
Suspended solids | mg/l | 12 | 3 | 22.15 | 48 | 15.8 | 44
TOC | mg/l | 12 | 1.8 | 2.4917 | 3.1 | 2.3 | 3
Temperature | °C | 12 | 3.9 | 11.4 | 19.8 | 10.4 | 17.7
Total phosphorus | mg/l | 12 | 0.017 | 0.033 | 0.051 | 0.031 | 0.048
11.01.2022 | [5 empty] | Page 5 of
River: | Danube |  | Catchment: |  | 84869 | km2 | 2020
Distance from mouth: | 2113 |  | Altitude: |  | 241 | m | AT5
Location: | Right
Determinand name | Unit | N | Min | Mean | Max | C50 | C90
Total phosphorus, dissolved | mg/l | 12 | 0.008 | 0.02458 | 0.042 | 0.025 | 0.032
Zinc (Zn) | µg/l | 9 | < 0.5 | 3.8333 | 6.4 | 6.4 | 6.4
Zinc (Zn), dissolved | µg/l | 9 | < 0.5 | 2.6 | 5.4 | 5.4 | 5.4
pH | - | 12 | 7.9 | 8.3 | 8.6 | 8.3 | 8.1
11.01.2022 | [5 empty] | Page 6 of
River: | Danube |  | Catchment: |  | 130759 | km2 | 2020
Distance from mouth: | 1879 |  | Altitude: |  | 136 | m | AT6
Location: | Right
Determinand name | Unit | N | Min | Mean | Max | C50 | C90
AOX | µg/l | 9 | < 1 | 5.5556 | 10 | 10 | 10
Alkalinity - total | mmol/l | 24 | 2.59 | 3.1921 | 3.69 | 3.22 | 3.59
Aluminium (Al) | µg/l | 12 | 29 | 150.6666 | 787 | 83 | 266
Aluminium (Al), dissolved | µg/l | 12 | < 2.5 | 19.9583 | 61 | 12 | 56
Ammonium (NH4-N) | mg/l | 24 | < 0.004 | 0.0265 | 0.078 | 0.02 | 0.045
Arsenic (As) | µg/l | 12 | < 0.5 | 0.83333 | 1.5 | 0.5 | 1.4
Arsenic (As), dissolved | µg/l | 12 | < 0.5 | 0.65 | 1.3 | 0.5 | 1
BOD (5) | mg/l | 23 | 0.5 | 1.887 | 3.8 | 2 | 3
Cadmium (Cd) | µg/l | 12 | < 0.05 | < 0.05 | < 0.05 | 0.05 | 0.05
Cadmium (Cd), dissolved | µg/l | 12 | < 0.05 | < 0.05 | < 0.05 | 0.05 | 0.05
Calcium (Ca++) | mg/l | 24 | 43.6 | 52.3542 | 61.9 | 51.2 | 61
Chloride (Cl-) | mg/l | 24 | 9.6 | 15.9 | 24 | 15 | 20.3
Chromium (Cr) - total | µg/l | 12 | < 0.5 | 0.56667 | 1.3 | 0.5 | 0.5
Chromium (Cr), total | µg/l | 12 | < 0.5 | < 0.5 | < 0.5 | 0.5 | 0.5
Conductivity | µS/cm | 24 | 293 | 358.875 | 434 | 358 | 402
Copper (Cu) | µg/l | 12 | 1.1 | 1.65 | 3.6 | 1.4 | 2.1
Copper (Cu), dissolved | µg/l | 12 | < 0.5 | 1.3 | 2.6 | 1.2 | 1.7
DOC | mg/l | 24 | 0.8 | 2.0833 | 3.3 | 2 | 2.9
Dissolved oxygen | mg/l | 24 | 8.3 | 11 | 13.6 | 11 | 9.1
Flow | m3/s | 366 | 1000 | 1829.125 | 5350 | 1710 | 2570
Iron (Fe) | mg/l | 10 | 0.026 | 0.1225 | 0.38 | 0.38 | 0.38
Lead (Pb) | µg/l | 12 | < 0.5 | 0.61667 | 1.4 | 0.5 | 1
Lead (Pb), dissolved | µg/l | 12 | < 0.5 | < 0.5 | < 0.5 | 0.5 | 0.5
Magnesium (Mg++) | mg/l | 24 | 10.6 | 12.7375 | 15.6 | 12.6 | 14.8
Manganese (Mn) | mg/l | 10 | < 0.005 | 0.0159 | 0.038 | 0.038 | 0.038
Mercury (Hg) | µg/l | 12 | < 0.025 | < 0.025 | < 0.025 | 0.025 | 0.025
Mercury (Hg), dissolved | µg/l | 12 | < 0.025 | < 0.025 | < 0.025 | 0.025 | 0.025
Nickel (Ni) | µg/l | 12 | < 0.5 | 0.825 | 2.4 | 0.5 | 1.3
Nickel (Ni), dissolved | µg/l | 12 | < 0.5 | < 0.5 | < 0.5 | 0.5 | 0.5
Nitrate (NO3-N) | mg/l | 24 | 0.98 | 1.4867 | 2.33 | 1.29 | 2.1
Nitrite (NO2-N) | mg/l | 24 | 0.005 | 0.01871 | 0.12 | 0.013 | 0.024
Orthophosphate (PO4-P) | mg/l | 24 | < 0.0025 | 0.02071 | 0.035 | 0.022 | 0.03
Potassium (K+) | mg/l | 24 | 1.5 | 2.1375 | 2.8 | 2.1 | 2.6
Saprobic index (macrozoobentos) | - | 1 | 1.96 | 1.96 | 1.96
Sodium (Na+) | mg/l | 24 | 7.6 | 11.0167 | 15 | 10.1 | 14.9
Sulphate (SO4--) | mg/l | 24 | 20.4 | 26.3542 | 31.5 | 26 | 30.8
Suspended solids | mg/l | 24 | < 0.25 | 23.0354 | 160 | 11 | 63
TOC | mg/l | 24 | 0.8 | 2.2792 | 3.6 | 2.3 | 3.1
11.01.2022 | [5 empty] | Page 7 of
River: | Danube |  | Catchment: |  | 130759 | km2 | 2020
Distance from mouth: | 1879 |  | Altitude: |  | 136 | m | AT6
Location: | Right
Determinand name | Unit | N | Min | Mean | Max | C50 | C90
Temperature | °C | 24 | 3.4 | 11.2292 | 20.7 | 9.7 | 19
Total phosphorus | mg/l | 24 | 0.018 | 0.0335 | 0.055 | 0.033 | 0.044
Total phosphorus, dissolved | mg/l | 24 | 0.008 | 0.02738 | 0.043 | 0.027 | 0.037
Zinc (Zn) | µg/l | 9 | 1.6 | 3.4556 | 6.6 | 6.6 | 6.6
Zinc (Zn), dissolved | µg/l | 9 | 1.6 | 2.6667 | 4.9 | 4.9 | 4.9
pH | - | 24 | 8.1 | 8.32 | 8.7 | 8.24 | 8.15
11.01.2022 | [5 empty] | Page 8 of
River: | Sava/Drina |  | Catchment: |  | 19226 | km2 | 2020
Distance from mouth: | 16 |  | Altitude: |  | 90 | m | BA10
Location: | Middle
Determinand name | Unit | N | Min | Mean | Max | C50 | C90
Alkalinity - total | mmol/l | 4 | 2.64 | 2.915 | 3.2 | 3.2 | 3.2
Ammonium (NH4-N) | mg/l | 4 | < 0.015 | 0.0305 | 0.043 | 0.043 | 0.043
Arsenic (As), dissolved | µg/l | 4 | < 0.37 | < 0.37 | < 0.37 | 0.37 | 0.37
BOD (5) | mg/l | 4 | 1.97 | 2.295 | 2.84 | 2.84 | 2.84
COD (Cr) | mg/l | 4 | 9 | 9 | 9 | 9 | 9
Calcium (Ca++) | mg/l | 4 | 48 | 51.85 | 56 | 56 | 56
Chloride (Cl-) | mg/l | 4 | 1.11 | 3.0175 | 6.43 | 6.43 | 6.43
Chromium (Cr), total | µg/l | 4 | < 0.575 | < 0.575 | < 0.575 | 0.575 | 0.575
Conductivity | µS/cm | 4 | 251 | 277.25 | 319 | 319 | 319
Copper (Cu), dissolved | µg/l | 4 | < 0.53 | 1.185 | 3.15 | 3.15 | 3.15
Dissolved oxygen | mg/l | 4 | 10.4 | 10.94 | 11.78 | 10.4 | 10.4
Magnesium (Mg++) | mg/l | 4 | < 2.5 | 6.525 | 14.1 | 14.1 | 14.1
Nitrate (NO3-N) | mg/l | 4 | 0.182 | 0.255 | 0.307 | 0.307 | 0.307
Nitrite (NO2-N) | mg/l | 4 | < 0.0025 | 0.00338 | 0.006 | 0.006 | 0.006
Orthophosphate (PO4-P) | mg/l | 4 | < 0.0035 | 0.00725 | 0.013 | 0.013 | 0.013
Phytoplankton (biomass - chlorophyll-a) | µg/l | 2 | 0.22 | 0.85 | 1.48
Suspended solids | mg/l | 4 | < 1.3 | 3.525 | 10.2 | 10.2 | 10.2
Temperature | °C | 4 | 6.2 | 10.5 | 13.1 | 13.1 | 13.1
Total nitrogen | mg/l | 4 | 1 | 1 | 1 | 1 | 1
Total phosphorus | mg/l | 4 | < 0.0035 | 0.02088 | 0.036 | 0.036 | 0.036
Total phosphorus, dissolved | mg/l | 4 | < 0.0035 | 0.01 | 0.023 | 0.023 | 0.023
Zinc (Zn), dissolved | µg/l | 4 | < 0.585 | < 0.585 | < 0.585 | 0.585 | 0.585
pH | - | 4 | 8.01 | 8.1075 | 8.15 | 8.01 | 8.01
11.01.2022 | [5 empty] | Page 9 of
River: | Sava |  | Catchment: |  | 64125 | km2 | 2020
Distance from mouth: | 190 |  | Altitude: |  | 80 | m | BA11
Location: | Middle
Determinand name | Unit | N | Min | Mean | Max | C50 | C90
Alkalinity - total | mmol/l | 4 | 3.82 | 4.055 | 4.44 | 4.44 | 4.44
Ammonium (NH4-N) | mg/l | 4 | 0.052 | 0.09025 | 0.164 | 0.164 | 0.164
Arsenic (As), dissolved | µg/l | 4 | < 0.37 | 0.863 | 1.74 | 1.74 | 1.74
BOD (5) | mg/l | 4 | 1.05 | 2.39 | 2.91 | 2.91 | 2.91
COD (Cr) | mg/l | 4 | 9 | 10.95 | 15.4 | 15.4 | 15.4
Calcium (Ca++) | mg/l | 4 | 69.9 | 74.075 | 80.3 | 80.3 | 80.3
Chloride (Cl-) | mg/l | 4 | 16.83 | 39.655 | 57.51 | 57.51 | 57.51
Chromium (Cr), total | µg/l | 4 | < 0.575 | 1.3313 | 3.6 | 3.6 | 3.6
Conductivity | µS/cm | 4 | 396 | 473.75 | 565 | 565 | 565
Copper (Cu), dissolved | µg/l | 4 | < 0.53 | 2.4975 | 5.14 | 5.14 | 5.14
Dissolved oxygen | mg/l | 4 | 6.76 | 9.03 | 10.9 | 6.76 | 6.76
Magnesium (Mg++) | mg/l | 4 | 12.3 | 15.6 | 20.7 | 20.7 | 20.7
Nitrate (NO3-N) | mg/l | 4 | 0.503 | 0.7515 | 0.94 | 0.94 | 0.94
Nitrite (NO2-N) | mg/l | 4 | 0.01 | 0.019 | 0.03 | 0.03 | 0.03
Orthophosphate (PO4-P) | mg/l | 4 | 0.043 | 0.05125 | 0.058 | 0.058 | 0.058
Phytoplankton (biomass - chlorophyll-a) | µg/l | 2 | 1.2 | 2.23 | 3.26
Suspended solids | mg/l | 4 | 4.6 | 11.525 | 26.7 | 26.7 | 26.7
Temperature | °C | 4 | 11.3 | 17.525 | 22.1 | 22.1 | 22.1
Total nitrogen | mg/l | 4 | 1 | 1.1375 | 1.4 | 1.4 | 1.4
Total phosphorus | mg/l | 4 | 0.064 | 0.08125 | 0.104 | 0.104 | 0.104
Total phosphorus, dissolved | mg/l | 4 | 0.049 | 0.058 | 0.066 | 0.066 | 0.066
Zinc (Zn), dissolved | µg/l | 4 | < 0.585 | < 0.585 | < 0.585 | 0.585 | 0.585
pH | - | 4 | 7.01 | 7.745 | 8.07 | 7.01 | 7.01
11.01.2022 | [5 empty] | Page 10 of
River: | Sava/Una |  | Catchment: |  | 4573 | km2 | 2020
Distance from mouth: | 70 |  | Altitude: |  | 137 | m | BA12
Location: | Middle
Determinand name | Unit | N | Min | Mean | Max | C50 | C90
Alkalinity - total | mmol/l | 4 | 194 | 211.75 | 227 | 227 | 227
Ammonium (NH4-N) | mg/l | 4 | < 0.015 | 0.02125 | 0.04 | 0.04 | 0.04
Arsenic (As), dissolved | µg/l | 4 | < 0.37 | < 0.37 | < 0.37 | 0.37 | 0.37
BOD (5) | mg/l | 4 | 1.39 | 1.885 | 3.02 | 3.02 | 3.02
COD (Cr) | mg/l | 4 | 9 | 9.7 | 11.8 | 11.8 | 11.8
Calcium (Ca++) | mg/l | 4 | 41.8 | 60.9 | 72.3 | 72.3 | 72.3
Chloride (Cl-) | mg/l | 4 | 1.27 | 3.475 | 4.35 | 4.35 | 4.35
Chromium (Cr), total | µg/l | 4 | < 0.575 | < 0.575 | < 0.575 | 0.575 | 0.575
Conductivity | µS/cm | 4 | 339 | 403.25 | 451 | 451 | 451
Copper (Cu), dissolved | µg/l | 4 | < 0.53 | 0.7475 | 1.4 | 1.4 | 1.4
Dissolved oxygen | mg/l | 4 | 7.62 | 9.4525 | 11.06 | 7.62 | 7.62
Magnesium (Mg++) | mg/l | 4 | 10.7 | 18.725 | 34.6 | 34.6 | 34.6
Nitrate (NO3-N) | mg/l | 4 | 0.123 | 0.29425 | 0.37 | 0.37 | 0.37
Nitrite (NO2-N) | mg/l | 4 | < 0.0025 | 0.00788 | 0.019 | 0.019 | 0.019
Orthophosphate (PO4-P) | mg/l | 4 | < 0.0035 | < 0.0035 | < 0.0035 | 0.0035 | 0.0035
Phytoplankton (biomass - chlorophyll-a) | µg/l | 1 | 1.04 | 1.04 | 1.04
Suspended solids | mg/l | 4 | < 1.3 | 5.5 | 16.8 | 16.8 | 16.8
Temperature | °C | 4 | 10.3 | 16.4 | 21.6 | 21.6 | 21.6
Total nitrogen | mg/l | 4 | 1 | 1 | 1 | 1 | 1
Total phosphorus | mg/l | 4 | 0.01 | 0.02925 | 0.05 | 0.05 | 0.05
Total phosphorus, dissolved | mg/l | 4 | < 0.0035 | 0.01513 | 0.035 | 0.035 | 0.035
Zinc (Zn), dissolved | µg/l | 4 | < 0.585 | < 0.585 | < 0.585 | 0.585 | 0.585
pH | - | 4 | 7.98 | 8.23 | 8.47 | 7.98 | 7.98
11.01.2022 | [5 empty] | Page 11 of
River: | Sava/Bosna |  | Catchment: |  | 6906 | km2 | 2020
Distance from mouth: | 78 |  | Altitude: |  | 148 | m | BA13
Location: | Middle
Determinand name | Unit | N | Min | Mean | Max | C50 | C90
Alkalinity - total | mmol/l | 4 | 2.92 | 3.54 | 4 | 4 | 4
Ammonium (NH4-N) | mg/l | 4 | < 0.015 | 0.1585 | 0.326 | 0.326 | 0.326
Arsenic (As), dissolved | µg/l | 4 | < 0.37 | 1.5195 | 3.11 | 3.11 | 3.11
Atrazine | µg/l | 5 | < 0.07 | < 0.07 | < 0.07 | 0.07 | 0.07
BOD (5) | mg/l | 4 | 2.08 | 3.255 | 5.68 | 5.68 | 5.68
COD (Cr) | mg/l | 4 | < 4.5 | 11.675 | 16.4 | 16.4 | 16.4
Cadmium (Cd), dissolved | µg/l | 5 | < 0.05 | < 0.05 | < 0.05 | 0.05 | 0.05
Calcium (Ca++) | mg/l | 4 | 54.3 | 86.35 | 173 | 173 | 173
Chloride (Cl-) | mg/l | 4 | 4.26 | 147.43 | 567 | 567 | 567
Chromium (Cr), total | µg/l | 4 | < 0.575 | < 0.575 | < 0.575 | 0.575 | 0.575
Conductivity | µS/cm | 4 | 372 | 622.75 | 1358 | 1358 | 1358
Copper (Cu), dissolved | µg/l | 4 | < 0.53 | 4.4875 | 9.07 | 9.07 | 9.07
Dissolved oxygen | mg/l | 4 | 9.34 | 11.07 | 13.31 | 9.34 | 9.34
Lead (Pb), dissolved | µg/l | 5 | < 0.07 | 1.8506 | 5.04 | 5.04 | 5.04
Lindane (gama-HCH) | µg/l | 5 | < 0.01 | < 0.01 | < 0.01 | 0.01 | 0.01
Magnesium (Mg++) | mg/l | 4 | 11.4 | 16.025 | 20.5 | 20.5 | 20.5
Mercury (Hg) | µg/l | 5 | < 0.04 | < 0.04 | < 0.04 | 0.04 | 0.04
Nickel (Ni), dissolved | µg/l | 5 | 2.31 | 9.958 | 27.83 | 27.83 | 27.83
Nitrate (NO3-N) | mg/l | 4 | 0.273 | 0.98125 | 1.43 | 1.43 | 1.43
Nitrite (NO2-N) | mg/l | 4 | 0.022 | 0.0595 | 0.091 | 0.091 | 0.091
Orthophosphate (PO4-P) | mg/l | 4 | 0.041 | 0.04975 | 0.071 | 0.071 | 0.071
Phytoplankton (biomass - chlorophyll-a) | µg/l | 2 | 0.6 | 2.05 | 3.5
Suspended solids | mg/l | 4 | 7.8 | 15.7 | 36 | 36 | 36
Temperature | °C | 4 | 8.2 | 17.175 | 23.7 | 23.7 | 23.7
Total nitrogen | mg/l | 4 | 1.03 | 1.73 | 2.93 | 2.93 | 2.93
Total phosphorus | mg/l | 4 | 0.074 | 0.10475 | 0.175 | 0.175 | 0.175
Total phosphorus, dissolved | mg/l | 4 | 0.044 | 0.06025 | 0.08 | 0.08 | 0.08
Zinc (Zn), dissolved | µg/l | 4 | < 0.585 | < 0.585 | < 0.585 | 0.585 | 0.585
p,p'-DDT | µg/l | 5 | < 0.01 | < 0.01 | < 0.01 | 0.01 | 0.01
pH | - | 4 | 7.83 | 8.105 | 8.55 | 7.83 | 7.83
11.01.2022 | [5 empty] | Page 12 of
River: | Sava |  | Catchment: |  | 39150 | km2 | 2020
Distance from mouth: | 457 |  | Altitude: |  | 86 | m | BA5
Location: | Middle
Determinand name | Unit | N | Min | Mean | Max | C50 | C90
Alkalinity - total | mmol/l | 4 | 3.88 | 4.11 | 4.28 | 4.28 | 4.28
Ammonium (NH4-N) | mg/l | 4 | < 0.015 | 0.027 | 0.063 | 0.063 | 0.063
Arsenic (As), dissolved | µg/l | 4 | < 0.37 | 0.865 | 2.35 | 2.35 | 2.35
BOD (5) | mg/l | 4 | 1.06 | 2.63 | 4.84 | 4.84 | 4.84
COD (Cr) | mg/l | 4 | 9 | 10.85 | 16.4 | 16.4 | 16.4
Calcium (Ca++) | mg/l | 4 | 54.1 | 56.475 | 58.9 | 58.9 | 58.9
Chloride (Cl-) | mg/l | 4 | 5.06 | 7.43 | 10.48 | 10.48 | 10.48
Chromium (Cr), total | µg/l | 4 | < 0.575 | 1.4138 | 3.93 | 3.93 | 3.93
Conductivity | µS/cm | 4 | 367 | 397 | 417 | 417 | 417
Copper (Cu), dissolved | µg/l | 4 | < 0.53 | 0.9075 | 1.38 | 1.38 | 1.38
Dissolved oxygen | mg/l | 4 | 6.3 | 8.8775 | 14.7 | 6.3 | 6.3
Magnesium (Mg++) | mg/l | 4 | 16.6 | 19.2 | 24 | 24 | 24
Nitrate (NO3-N) | mg/l | 4 | 0.359 | 0.724 | 1.14 | 1.14 | 1.14
Nitrite (NO2-N) | mg/l | 4 | < 0.0025 | 0.00863 | 0.013 | 0.013 | 0.013
Orthophosphate (PO4-P) | mg/l | 4 | < 0.0035 | 0.03125 | 0.068 | 0.068 | 0.068
Phytoplankton (biomass - chlorophyll-a) | µg/l | 2 | 2.4 | 26.5 | 50.6
Suspended solids | mg/l | 4 | 10.8 | 19.575 | 25 | 25 | 25
Temperature | °C | 4 | 14.5 | 22.875 | 31 | 31 | 31
Total nitrogen | mg/l | 4 | 1 | 1.1 | 1.4 | 1.4 | 1.4
Total phosphorus | mg/l | 4 | 0.059 | 0.07425 | 0.1 | 0.1 | 0.1
Total phosphorus, dissolved | mg/l | 4 | 0.0111 | 0.05153 | 0.098 | 0.098 | 0.098
Zinc (Zn), dissolved | µg/l | 4 | < 0.585 | < 0.585 | < 0.585 | 0.585 | 0.585
pH | - | 4 | 7.65 | 8.03 | 8.26 | 7.65 | 7.65
11.01.2022 | [5 empty] | Page 13 of
River: | Sava/Una |  | Catchment: |  | 9130 | km2 | 2020
Distance from mouth: | 16 |  | Altitude: |  | 94 | m | BA6
Location: | Middle
Determinand name | Unit | N | Min | Mean | Max | C50 | C90
Alkalinity - total | mmol/l | 4 | 3.88 | 4.17 | 4.48 | 4.48 | 4.48
Ammonium (NH4-N) | mg/l | 4 | < 0.015 | 0.01875 | 0.03 | 0.03 | 0.03
Arsenic (As), dissolved | µg/l | 4 | < 0.37 | < 0.37 | < 0.37 | 0.37 | 0.37
BOD (5) | mg/l | 4 | 1.23 | 4 | 9.3 | 9.3 | 9.3
COD (Cr) | mg/l | 4 | < 4.5 | 7.2 | 10.6 | 10.6 | 10.6
Calcium (Ca++) | mg/l | 4 | 61.9 | 67.575 | 75.6 | 75.6 | 75.6
Chloride (Cl-) | mg/l | 4 | 1.37 | 3.7175 | 5.92 | 5.92 | 5.92
Chromium (Cr), total | µg/l | 4 | < 0.575 | < 0.575 | < 0.575 | 0.575 | 0.575
Conductivity | µS/cm | 4 | 372 | 401.5 | 424 | 424 | 424
Copper (Cu), dissolved | µg/l | 4 | < 0.53 | 0.685 | 1.15 | 1.15 | 1.15
Dissolved oxygen | mg/l | 4 | 7.46 | 8.62 | 10.18 | 7.46 | 7.46
Magnesium (Mg++) | mg/l | 4 | 11.1 | 14 | 15.8 | 15.8 | 15.8
Nitrate (NO3-N) | mg/l | 4 | 0.14 | 0.30875 | 0.42 | 0.42 | 0.42
Nitrite (NO2-N) | mg/l | 4 | < 0.0025 | 0.00588 | 0.009 | 0.009 | 0.009
Orthophosphate (PO4-P) | mg/l | 4 | < 0.0035 | 0.00538 | 0.011 | 0.011 | 0.011
Phytoplankton (biomass - chlorophyll-a) | µg/l | 2 | 0.71 | 0.725 | 0.74
Suspended solids | mg/l | 4 | < 1.3 | 4.1 | 9.3 | 9.3 | 9.3
Temperature | °C | 4 | 10.4 | 18.4 | 24.2 | 24.2 | 24.2
Total nitrogen | mg/l | 4 | 1 | 1 | 1 | 1 | 1
Total phosphorus | mg/l | 4 | < 0.0035 | 0.02188 | 0.043 | 0.043 | 0.043
Total phosphorus, dissolved | mg/l | 4 | < 0.0035 | 0.01538 | 0.036 | 0.036 | 0.036
Zinc (Zn), dissolved | µg/l | 4 | < 0.585 | < 0.585 | < 0.585 | 0.585 | 0.585
pH | - | 4 | 7.97 | 8.0825 | 8.17 | 7.97 | 7.97
11.01.2022 | [5 empty] | Page 14 of
River: | Sava/Vrbas |  | Catchment: |  | 6023 | km2 | 2020
Distance from mouth: | 12 |  | Altitude: |  | 100 | m | BA7
Location: | Middle
Determinand name | Unit | N | Min | Mean | Max | C50 | C90
Alkalinity - total | mmol/l | 4 | 3.86 | 4.005 | 4.24 | 4.24 | 4.24
Ammonium (NH4-N) | mg/l | 4 | 0.062 | 0.07625 | 0.099 | 0.099 | 0.099
Arsenic (As), dissolved | µg/l | 4 | < 0.37 | 0.845 | 2.27 | 2.27 | 2.27
BOD (5) | mg/l | 4 | 1.71 | 2.17 | 2.37 | 2.37 | 2.37
COD (Cr) | mg/l | 4 | 9 | 9 | 9 | 9 | 9
Calcium (Ca++) | mg/l | 4 | 66.3 | 69.6 | 76.5 | 76.5 | 76.5
Chloride (Cl-) | mg/l | 4 | 3.14 | 5.035 | 6.35 | 6.35 | 6.35
Chromium (Cr), total | µg/l | 4 | < 0.575 | < 0.575 | < 0.575 | 0.575 | 0.575
Conductivity | µS/cm | 4 | 358 | 395.25 | 417 | 417 | 417
Copper (Cu), dissolved | µg/l | 4 | < 0.53 | 1.8775 | 3.76 | 3.76 | 3.76
Dissolved oxygen | mg/l | 4 | 8.18 | 9.5225 | 12.27 | 8.18 | 8.18
Magnesium (Mg++) | mg/l | 4 | 10 | 11.55 | 13.2 | 13.2 | 13.2
Nitrate (NO3-N) | mg/l | 4 | 0.26 | 0.35325 | 0.406 | 0.406 | 0.406
Nitrite (NO2-N) | mg/l | 4 | 0.011 | 0.024 | 0.043 | 0.043 | 0.043
Orthophosphate (PO4-P) | mg/l | 4 | 0.008 | 0.01875 | 0.03 | 0.03 | 0.03
Saprobic index (macrozoobentos) | - | 2 | 1.63 | 1.85 | 2.07
Suspended solids | mg/l | 4 | 4.2 | 24 | 68.4 | 68.4 | 68.4
Temperature | °C | 4 | 7.2 | 15.175 | 19.6 | 19.6 | 19.6
Total nitrogen | mg/l | 4 | 1 | 1 | 1 | 1 | 1
Total phosphorus | mg/l | 4 | 0.044 | 0.07525 | 0.145 | 0.145 | 0.145
Total phosphorus, dissolved | mg/l | 4 | 0.015 | 0.02525 | 0.033 | 0.033 | 0.033
Zinc (Zn), dissolved | µg/l | 4 | < 0.585 | < 0.585 | < 0.585 | 0.585 | 0.585
pH | - | 4 | 7.4 | 8 | 8.4 | 7.4 | 7.4
11.01.2022 | [5 empty] | Page 15 of
River: | Sava/Bosna |  | Catchment: |  | 10516 | km2 | 2020
Distance from mouth: | 24 |  | Altitude: |  | 114 | m | BA8
Location: | Middle
Determinand name | Unit | N | Min | Mean | Max | C50 | C90
Alkalinity - total | mmol/l | 4 | 2.82 | 3.36 | 3.94 | 3.94 | 3.94
Ammonium (NH4-N) | mg/l | 4 | 0.03 | 0.07625 | 0.166 | 0.166 | 0.166
Arsenic (As), dissolved | µg/l | 4 | 1.27 | 3.4825 | 7.3 | 7.3 | 7.3
Atrazine | µg/l | 5 | < 0.07 | < 0.07 | < 0.07 | 0.07 | 0.07
BOD (5) | mg/l | 4 | 1.85 | 3.3225 | 4.59 | 4.59 | 4.59
COD (Cr) | mg/l | 4 | < 4.5 | 8.825 | 11 | 11 | 11
Cadmium (Cd), dissolved | µg/l | 5 | < 0.05 | 0.0988 | 0.294 | 0.294 | 0.294
Calcium (Ca++) | mg/l | 4 | 83.3 | 130.325 | 150 | 150 | 150
Chloride (Cl-) | mg/l | 4 | 7.95 | 154.0875 | 335 | 335 | 335
Chromium (Cr), total | µg/l | 4 | < 0.575 | 0.9975 | 1.42 | 1.42 | 1.42
Conductivity | µS/cm | 4 | 726 | 1075 | 1284 | 1284 | 1284
Copper (Cu), dissolved | µg/l | 4 | < 0.53 | 2.3675 | 4.89 | 4.89 | 4.89
Dissolved oxygen | mg/l | 4 | 8.2 | 9.5775 | 11.95 | 8.2 | 8.2
Lead (Pb), dissolved | µg/l | 5 | < 0.07 | 0.992 | 3.56 | 3.56 | 3.56
Lindane (gama-HCH) | µg/l | 5 | < 0.01 | < 0.01 | < 0.01 | 0.01 | 0.01
Magnesium (Mg++) | mg/l | 4 | 15.2 | 16.15 | 16.6 | 16.6 | 16.6
Mercury (Hg) | µg/l | 5 | < 0.04 | < 0.04 | < 0.04 | 0.04 | 0.04
Nickel (Ni), dissolved | µg/l | 5 | 1.74 | 4.14 | 5.98 | 5.98 | 5.98
Nitrate (NO3-N) | mg/l | 4 | 0.07 | 0.85425 | 1.66 | 1.66 | 1.66
Nitrite (NO2-N) | mg/l | 4 | 0.015 | 0.0685 | 0.154 | 0.154 | 0.154
Orthophosphate (PO4-P) | mg/l | 4 | < 0.0035 | 0.0335 | 0.098 | 0.098 | 0.098
Phytoplankton (biomass - chlorophyll-a) | µg/l | 2 | 7.39 | 10.945 | 14.5
Suspended solids | mg/l | 4 | 2.6 | 13.95 | 31.8 | 31.8 | 31.8
Temperature | °C | 4 | 9.9 | 17.075 | 20.2 | 20.2 | 20.2
Total nitrogen | mg/l | 4 | 1.01 | 1.505 | 2.22 | 2.22 | 2.22
Total phosphorus | mg/l | 4 | 0.028 | 0.0885 | 0.158 | 0.158 | 0.158
Total phosphorus, dissolved | mg/l | 4 | 0.01 | 0.046 | 0.11 | 0.11 | 0.11
Zinc (Zn), dissolved | µg/l | 4 | < 0.585 | < 0.585 | < 0.585 | 0.585 | 0.585
p,p'-DDT | µg/l | 5 | < 0.01 | < 0.01 | < 0.01 | 0.01 | 0.01
pH | - | 4 | 7.75 | 8.42 | 9.06 | 7.75 | 7.75
11.01.2022 | [5 empty] | Page 16 of
River: | Sava/Drina |  | Catchment: |  | 3884 | km2 | 2020
Distance from mouth: | 234 |  | Altitude: |  | 442 | m | BA9
Location: | Middle
Determinand name | Unit | N | Min | Mean | Max | C50 | C90
Alkalinity - total | mmol/l | 4 | 2.64 | 2.915 | 3.2 | 3.2 | 3.2
Ammonium (NH4-N) | mg/l | 4 | < 0.015 | 0.0305 | 0.043 | 0.043 | 0.043
Arsenic (As), dissolved | µg/l | 4 | < 0.37 | < 0.37 | < 0.37 | 0.37 | 0.37
BOD (5) | mg/l | 4 | 1.97 | 2.295 | 2.84 | 2.84 | 2.84
COD (Cr) | mg/l | 4 | 9 | 9 | 9 | 9 | 9
Calcium (Ca++) | mg/l | 4 | 48 | 51.85 | 56 | 56 | 56
Chloride (Cl-) | mg/l | 4 | 1.11 | 3.0175 | 6.43 | 6.43 | 6.43
Chromium (Cr), total | µg/l | 4 | < 0.575 | < 0.575 | < 0.575 | 0.575 | 0.575
Conductivity | µS/cm | 4 | 251 | 277.25 | 319 | 319 | 319
Copper (Cu), dissolved | µg/l | 4 | < 0.53 | 1.185 | 3.15 | 3.15 | 3.15
Dissolved oxygen | mg/l | 4 | 10.4 | 10.94 | 11.78 | 10.4 | 10.4
Magnesium (Mg++) | mg/l | 4 | < 2.5 | 6.525 | 14.1 | 14.1 | 14.1
Nitrate (NO3-N) | mg/l | 4 | 0.182 | 0.255 | 0.307 | 0.307 | 0.307
Nitrite (NO2-N) | mg/l | 4 | < 0.0025 | 0.00338 | 0.006 | 0.006 | 0.006
Orthophosphate (PO4-P) | mg/l | 4 | < 0.0035 | 0.00725 | 0.013 | 0.013 | 0.013
Phytoplankton (biomass - chlorophyll-a) | µg/l | 2 | 0.22 | 0.85 | 1.48
Suspended solids | mg/l | 4 | < 1.3 | 3.525 | 10.2 | 10.2 | 10.2
Temperature | °C | 4 | 6.2 | 10.5 | 13.1 | 13.1 | 13.1
Total nitrogen | mg/l | 4 | 1 | 1 | 1 | 1 | 1
Total phosphorus | mg/l | 4 | < 0.0035 | 0.02088 | 0.036 | 0.036 | 0.036
Total phosphorus, dissolved | mg/l | 4 | < 0.0035 | 0.01 | 0.023 | 0.023 | 0.023
Zinc (Zn), dissolved | µg/l | 4 | < 0.585 | < 0.585 | < 0.585 | 0.585 | 0.585
pH | - | 4 | 8.01 | 8.1075 | 8.15 | 8.01 | 8.01
11.01.2022 | [5 empty] | Page 17 of
River: | Danube |  | Catchment: |  | 580100 | km2 | 2020
Distance from mouth: | 834 |  | Altitude: |  | 35 | m | BG1
Location: | Left
Determinand name | Unit | N | Min | Mean | Max | C50 | C90
Alkalinity - total | mmol/l | 11 | 2.4 | 2.8009 | 3.31 | 2.75 | 3.19
Aluminium (Al), dissolved | µg/l | 11 | < 2.25 | 14.8864 | 124 | 2.25 | 19.5
Ammonium (NH4-N) | mg/l | 11 | < 0.005 | 0.10591 | 0.93 | 0.005 | 0.07
Arsenic (As), dissolved | µg/l | 11 | 1.07 | 1.6564 | 2.31 | 1.69 | 2.26
Atrazine | µg/l | 11 | < 0.0005 | < 0.0005 | < 0.0005 | 0.0005 | 0.0005
BOD (5) | mg/l | 11 | 2.5 | 3.3727 | 5.5 | 3.2 | 3.9
COD (Cr) | mg/l | 11 | 8.9 | 11.9545 | 21 | 11.1 | 13.9
COD (Mn) | mg/l | 11 | 2.8 | 3.5909 | 5.7 | 3.5 | 4.1
Cadmium (Cd), dissolved | µg/l | 11 | 0.05 | 0.05291 | 0.082 | 0.05 | 0.05
Chromium (Cr), total | µg/l | 11 | < 1 | < 1 | < 1 | 1 | 1
Conductivity | µS/cm | 11 | 345 | 435.2727 | 524 | 439 | 485
Copper (Cu), dissolved | µg/l | 11 | < 0.5 | 1.7318 | 2.93 | 1.76 | 2.5
Dissolved oxygen | mg/l | 11 | 7.4 | 8.4727 | 10.6 | 8.4 | 7.6
Lead (Pb), dissolved | µg/l | 11 | < 0.5 | < 0.5 | < 0.5 | 0.5 | 0.5
Lindane (gama-HCH) | µg/l | 11 | < | < | < | 0.0002 | 0.0002
Mercury (Hg), dissolved | µg/l | 11 | < 0.005 | < 0.005 | < 0.005 | 0.005 | 0.005
Nickel (Ni), dissolved | µg/l | 11 | < 0.5 | 0.78 | 1.29 | 0.5 | 1.22
Nitrate (NO3-N) | mg/l | 11 | < 0.05 | 0.84682 | 1.49 | 0.842 | 1.37
Nitrite (NO2-N) | mg/l | 11 | 0.013 | 0.02391 | < 0.025 | 0.025 | 0.025
Orthophosphate (PO4-P) | mg/l | 11 | 0.024 | 0.04909 | 0.072 | 0.049 | 0.067
Suspended solids | mg/l | 11 | 54 | 63.9091 | 70 | 67 | 69
TOC | mg/l | 11 | 2.2 | 3.1091 | 5.3 | 2.8 | 3.7
Temperature | °C | 11 | 4.9 | 16.5909 | 27.4 | 19.2 | 26
Total nitrogen | mg/l | 11 | 0.83 | 1.5326 | 3.27 | 1.29 | 2.12
Total phosphorus | mg/l | 11 | 0.067 | 0.09882 | 0.134 | 0.095 | 0.127
Zinc (Zn), dissolved | µg/l | 11 | 2.26 | 8.1318 | 14.3 | 8.3 | 12.3
p,p'-DDT | µg/l | 10 | < | < | < | 0.0002 | 0.0002
pH | - | 11 | 7.52 | 7.7282 | 7.89 | 7.73 | 7.6
11.01.2022 | [5 empty] | Page 18 of
River: | Danube |  | Catchment: |  | 580100 | km2 | 2020
Distance from mouth: | 834 |  | Altitude: |  | 35 | m | BG1
Location: | Middle
Determinand name | Unit | N | Min | Mean | Max | C50 | C90
Alkalinity - total | mmol/l | 11 | 2.46 | 2.8273 | 3.47 | 2.8 | 3.18
Aluminium (Al), dissolved | µg/l | 11 | < 2.25 | < 2.25 | < 2.25 | 2.25 | 2.25
Ammonium (NH4-N) | mg/l | 11 | < 0.005 | 0.12182 | 0.95 | 0.04 | 0.1
Arsenic (As), dissolved | µg/l | 11 | < 0.5 | 1.7054 | 3.06 | 1.74 | 2.27
Atrazine | µg/l | 11 | < 0.0005 | < 0.0005 | < 0.0005 | 0.0005 | 0.0005
BOD (5) | mg/l | 11 | 2.5 | 3.3909 | 5.6 | 3.1 | 4.1
COD (Cr) | mg/l | 11 | 8.5 | 11.6727 | 20 | 10.2 | 14.4
COD (Mn) | mg/l | 11 | 2.7 | 3.6091 | 5.7 | 3.3 | 4.3
Cadmium (Cd), dissolved | µg/l | 11 | 0.05 | 0.05373 | 0.088 | 0.05 | 0.053
Chromium (Cr), total | µg/l | 11 | < 1 | < 1 | < 1 | 1 | 1
Conductivity | µS/cm | 11 | 351 | 433.5454 | 511 | 442 | 485
Copper (Cu), dissolved | µg/l | 11 | 1.5 | 2.4964 | 6.24 | 1.71 | 3.58
Dissolved oxygen | mg/l | 11 | 6.9 | 8.2727 | 9.7 | 7.9 | 7.7
Lead (Pb), dissolved | µg/l | 11 | < 0.5 | < 0.5 | < 0.5 | 0.5 | 0.5
Lindane (gama-HCH) | µg/l | 10 | < | < | < | 0.0002 | 0.0002
Mercury (Hg), dissolved | µg/l | 11 | < 0.005 | < 0.005 | < 0.005 | 0.005 | 0.005
Nickel (Ni), dissolved | µg/l | 11 | < 0.5 | 1.1364 | 2.97 | 1.02 | 2.06
Nitrate (NO3-N) | mg/l | 11 | < 0.05 | 0.84527 | 1.5 | 0.885 | 1.28
Nitrite (NO2-N) | mg/l | 11 | 0.015 | 0.02409 | < 0.025 | 0.025 | 0.025
Orthophosphate (PO4-P) | mg/l | 11 | 0.013 | 0.04355 | 0.077 | 0.043 | 0.062
Suspended solids | mg/l | 11 | 58 | 65.7273 | 73 | 65 | 72
TOC | mg/l | 11 | 2.3 | 3.1 | 5.3 | 2.8 | 3.9
Temperature | °C | 11 | 4.9 | 16.4727 | 27.5 | 18.7 | 25.9
Total nitrogen | mg/l | 11 | 0.865 | 1.4841 | 2.67 | 1.32 | 2.08
Total phosphorus | mg/l | 11 | 0.076 | 0.09082 | 0.118 | 0.085 | 0.109
Zinc (Zn), dissolved | µg/l | 11 | 2.02 | 9.8318 | 27.6 | 8.45 | 13.1
p,p'-DDT | µg/l | 10 | < | < | < | 0.0002 | 0.0002
pH | - | 11 | 7.36 | 7.7118 | 7.98 | 7.71 | 7.57
11.01.2022 | [5 empty] | Page 19 of
River: | Danube |  | Catchment: |  | 580100 | km2 | 2020
Distance from mouth: | 834 |  | Altitude: |  | 35 | m | BG1
Location: | Right
Determinand name | Unit | N | Min | Mean | Max | C50 | C90
Alkalinity - total | mmol/l | 11 | 2.36 | 2.8655 | 3.33 | 2.94 | 3.18
Aluminium (Al), dissolved | µg/l | 11 | < 2.25 | 2.5073 | 5.08 | 2.25 | 2.25
Ammonium (NH4-N) | mg/l | 11 | < 0.005 | 0.12136 | 0.96 | 0.03 | 0.11
Arsenic (As), dissolved | µg/l | 11 | 1.01 | 1.66 | 2.3 | 1.81 | 2.22
Atrazine | µg/l | 11 | < 0.0005 | < 0.0005 | < 0.0005 | 0.0005 | 0.0005
BOD (5) | mg/l | 11 | 2.5 | 3.4545 | 5.7 | 3.2 | 4
COD (Cr) | mg/l | 11 | 8.8 | 11.9545 | 22 | 10.5 | 14
COD (Mn) | mg/l | 11 | 2.8 | 3.7091 | 5.9 | 3.4 | 4.2
Cadmium (Cd), dissolved | µg/l | 11 | 0.05 | 0.05636 | 0.092 | 0.05 | 0.078
Chromium (Cr), total | µg/l | 11 | < 1 | < 1 | < 1 | 1 | 1
Conductivity | µS/cm | 11 | 353 | 431.909 | 504 | 445 | 488
Copper (Cu), dissolved | µg/l | 11 | < 0.5 | 2.1927 | 2.87 | 2.44 | 2.72
Dissolved oxygen | mg/l | 10 | 7.5 | 8.36 | 9.5 | 7.5 | 7.5
Lead (Pb), dissolved | µg/l | 11 | < 0.5 | < 0.5 | < 0.5 | 0.5 | 0.5
Lindane (gama-HCH) | µg/l | 10 | < | < | < | 0.0002 | 0.0002
Mercury (Hg), dissolved | µg/l | 11 | < 0.005 | < 0.005 | < 0.005 | 0.005 | 0.005
Nickel (Ni), dissolved | µg/l | 11 | < 0.5 | 0.97818 | 1.77 | 1.08 | 1.41
Nitrate (NO3-N) | mg/l | 11 | < 0.05 | 0.86682 | 1.52 | 0.913 | 1.37
Nitrite (NO2-N) | mg/l | 11 | 0.015 | 0.02409 | < 0.025 | 0.025 | 0.025
Orthophosphate (PO4-P) | mg/l | 11 | 0.02 | 0.05618 | 0.097 | 0.052 | 0.086
Suspended solids | mg/l | 11 | 60 | 68.7273 | 78 | 69 | 73
TOC | mg/l | 11 | 2.2 | 3.1 | 5.5 | 2.8 | 3.8
Temperature | °C | 11 | 4.8 | 16.6727 | 27.5 | 19.1 | 27.4
Total nitrogen | mg/l | 11 | 0.88 | 1.48 | 2.33 | 1.22 | 1.95
Total phosphorus | mg/l | 11 | 0.053 | 0.10373 | 0.145 | 0.105 | 0.144
Zinc (Zn), dissolved | µg/l | 11 | 2.57 | 15.0546 | 64.2 | 8.94 | 30.2
p,p'-DDT | µg/l | 10 | < | < | < | 0.0002 | 0.0002
pH | - | 11 | 7.53 | 7.8045 | 8.02 | 7.82 | 7.67
11.01.2022 | [5 empty] | Page 20 of
River: | Iskar |  | Catchment: |  | 8646 | km2 | 2020
Distance from mouth: | 4 |  | Altitude: |  | 27 | m | BG12
Location: | Middle
Determinand name | Unit | N | Min | Mean | Max | C50 | C90
Aluminium (Al), dissolved | µg/l | 3 | < 2.25 | < 2.25 | < 2.25
Ammonium (NH4-N) | mg/l | 3 | 0.175 | 0.22467 | 0.299
Arsenic (As), dissolved | µg/l | 3 | 1.49 | 2.82 | 3.88
BOD (5) | mg/l | 3 | 2.8 | 4.8 | 6.4
COD (Cr) | mg/l | 3 | 7.6 | 14.4 | 19.6
Chromium (Cr), total | µg/l | 3 | < 1 | < 1 | < 1
Conductivity | µS/cm | 3 | 386 | 530 | 694
Copper (Cu), dissolved | µg/l | 3 | 2.64 | 3.9933 | 5.86
Dissolved oxygen | mg/l | 3 | 3.9 | 5.7667 | 7.6
Mercury (Hg), dissolved | µg/l | 3 | < 0.005 | < 0.005 | < 0.005
Nitrate (NO3-N) | mg/l | 3 | 1.32 | 2.8833 | 4.52
Nitrite (NO2-N) | mg/l | 3 | < 0.025 | < 0.025 | < 0.025
Orthophosphate (PO4-P) | mg/l | 3 | 0.149 | 0.18 | 0.214
Suspended solids | mg/l | 3 | 9 | 9.6667 | 10
TOC | mg/l | 3 | 2.7 | 3.05 | 3.4
Temperature | °C | 3 | 9.1 | 15.7 | 27
Total nitrogen | mg/l | 3 | 2.03 | 3.5233 | 5.4
Total phosphorus | mg/l | 3 | 0.154 | 0.19 | 0.227
Zinc (Zn), dissolved | µg/l | 3 | < 0.5 | 3.6667 | 10
pH | - | 5 | 7.59 | 8.018 | 8.36 | 7.59 | 7.59
11.01.2022 | [5 empty] | Page 21 of
River: | Vit |  | Catchment: |  | 3225 | km2 | 2020
Distance from mouth: | 7 |  | Altitude: |  | 29 | m | BG13
Location: | Middle
Determinand name | Unit | N | Min | Mean | Max | C50 | C90
Aluminium (Al), dissolved | µg/l | 3 | < 2.25 | < 2.25 | < 2.25
Ammonium (NH4-N) | mg/l | 3 | 0.385 | 0.59867 | 0.994
Arsenic (As), dissolved | µg/l | 3 | 1.34 | 1.9567 | 2.47
BOD (5) | mg/l | 3 | 2.8 | 6.3667 | 9.2
COD (Cr) | mg/l | 3 | 8 | 19.0333 | 28
Chromium (Cr), total | µg/l | 3 | 1 | 1.0433 | 1.12
Conductivity | µS/cm | 3 | 364 | 638.3333 | 893
Copper (Cu), dissolved | µg/l | 3 | < 0.5 | 1.11 | 2.33
Dissolved oxygen | mg/l | 3 | 2.9 | 4.5 | 5.3
Nitrate (NO3-N) | mg/l | 3 | 2.7 | 3.74 | 4.87
Nitrite (NO2-N) | mg/l | 3 | 0.03 | 0.09333 | 0.13
Orthophosphate (PO4-P) | mg/l | 3 | 0.209 | 0.28567 | 0.353
Suspended solids | mg/l | 3 | 10 | 12.6667 | 15
TOC | mg/l | 2 | 3.4 | 14.725 | 26.05
Temperature | °C | 3 | 10.5 | 16.0667 | 26.7
Total nitrogen | mg/l | 3 | 3.6 | 5.1767 | 6.3
Total phosphorus | mg/l | 3 | 0.253 | 0.309 | 0.362
Zinc (Zn), dissolved | µg/l | 3 | < 0.5 | 3.6667 | 10
pH | - | 5 | 7.66 | 8.048 | 8.43 | 7.66 | 7.66
11.01.2022 | [5 empty] | Page 22 of
River: | Jantra |  | Catchment: |  | 7862 | km2 | 2020
Distance from mouth: | 4 |  | Altitude: |  | 25 | m | BG14
Location: | Middle
Determinand name | Unit | N | Min | Mean | Max | C50 | C90
Alkalinity - total | mmol/l | 3 | 4.3 | 4.5667 | 4.8
Aluminium (Al), dissolved | µg/l | 3 | < 2.25 | 5.6033 | 8.52
Ammonium (NH4-N) | mg/l | 6 | 0.05 | 0.08 | 0.16 | 0.16 | 0.16
Arsenic (As), dissolved | µg/l | 3 | < 0.5 | 0.87667 | 1.07
Atrazine | µg/l | 3 | < 0.0005 | < 0.0005 | < 0.0005
BOD (5) | mg/l | 6 | 1.9 | 2.3333 | 3.1 | 3.1 | 3.1
COD (Cr) | mg/l | 6 | < 5 | 13.25 | 23.5 | 23.5 | 23.5
COD (Mn) | mg/l | 3 | 3.1 | 4.02 | 5.28
Cadmium (Cd), dissolved | µg/l | 3 | < 0.05 | < 0.05 | < 0.05
Chromium (Cr), total | µg/l | 3 | < 1 | < 1 | < 1
Conductivity | µS/cm | 6 | 462 | 582.6666 | 772 | 772 | 772
Copper (Cu), dissolved | µg/l | 3 | 1.52 | 2.3733 | 3.81
Dissolved oxygen | mg/l | 6 | 5.9 | 8.5933 | 11 | 5.9 | 5.9
Lead (Pb), dissolved | µg/l | 3 | < 0.5 | < 0.5 | < 0.5
Lindane (gama-HCH) | µg/l | 3 | < | < | <
Mercury (Hg), dissolved | µg/l | 3 | < 0.005 | 0.00733 | 0.012
Nickel (Ni), dissolved | µg/l | 3 | < 0.5 | 0.88667 | 1.14
Nitrate (NO3-N) | mg/l | 6 | 1.2 | 1.96 | 2.83 | 2.83 | 2.83
Nitrite (NO2-N) | mg/l | 6 | 0.01 | 0.02117 | 0.033 | 0.033 | 0.033
Organic nitrogen | mg/l | 3 | < 0.5 | 0.81667 | 1.45
Orthophosphate (PO4-P) | mg/l | 6 | 0.007 | 0.11217 | 0.215 | 0.215 | 0.215
Suspended solids | mg/l | 6 | 6 | 10.6667 | 18 | 18 | 18
TOC | mg/l | 5 | 5 | 5.812 | 8.86 | 8.86 | 8.86
Temperature | °C | 6 | 3 | 11 | 23.3 | 23.3 | 23.3
Total nitrogen | mg/l | 6 | 2.29 | 3.115 | 3.92 | 3.92 | 3.92
Total phosphorus | mg/l | 6 | 0.134 | 0.22667 | 0.36 | 0.36 | 0.36
Zinc (Zn), dissolved | µg/l | 3 | 6.07 | 13.6233 | 23.6
p,p'-DDT | µg/l | 3 | < | < | <
pH | - | 6 | 8.28 | 8.44 | 8.58 | 8.28 | 8.28
11.01.2022 | [5 empty] | Page 23 of
River: | Russenski Lom |  | Catchment: |  | 2947 | km2 | 2020
Distance from mouth: | 1 |  | Altitude: |  | 17 | m | BG15
Location: | Middle
Determinand name | Unit | N | Min | Mean | Max | C50 | C90
Alkalinity - total | mmol/l | 3 | 7.2 | 7.4 | 7.5
Aluminium (Al), dissolved | µg/l | 3 | < 2.25 | 7.4967 | 14.7
Ammonium (NH4-N) | mg/l | 6 | 0.69 | 0.98333 | 1.39 | 1.39 | 1.39
Arsenic (As), dissolved | µg/l | 3 | 1.45 | 1.51 | 1.62
BOD (5) | mg/l | 6 | 3 | 4.2667 | 6.3 | 6.3 | 6.3
COD (Cr) | mg/l | 6 | 17.5 | 27.55 | 40.5 | 40.5 | 40.5
COD (Mn) | mg/l | 3 | 7.42 | 9.19 | 10.2
Chromium (Cr), total | µg/l | 3 | 1.92 | 2.6533 | 3.3
Conductivity | µS/cm | 6 | 838 | 882.6666 | 998 | 998 | 998
Copper (Cu), dissolved | µg/l | 3 | 1.24 | 2.4067 | 4.35
Dissolved oxygen | mg/l | 6 | 4.37 | 8.2183 | 11.3 | 4.37 | 4.37
Nitrate (NO3-N) | mg/l | 6 | 3.28 | 5.405 | 6.75 | 6.75 | 6.75
Nitrite (NO2-N) | mg/l | 6 | 0.03 | 0.062 | 0.081 | 0.081 | 0.081
Organic nitrogen | mg/l | 3 | 1 | 1.08 | 1.18
Orthophosphate (PO4-P) | mg/l | 6 | 0.315 | 0.48517 | 0.856 | 0.856 | 0.856
Suspended solids | mg/l | 6 | 18 | 35.6667 | 50 | 50 | 50
TOC | mg/l | 5 | 6.5 | 8.522 | 11.2 | 11.2 | 11.2
Temperature | °C | 6 | 3 | 9.8667 | 19.5 | 19.5 | 19.5
Total nitrogen | mg/l | 6 | 5.71 | 7.485 | 8.83 | 8.83 | 8.83
Total phosphorus | mg/l | 6 | 0.514 | 0.65633 | 0.955 | 0.955 | 0.955
Zinc (Zn), dissolved | µg/l | 3 | 5 | 23.0667 | 46.4
pH | - | 6 | 8.1 | 8.525 | 8.67 | 8.1 | 8.1
11.01.2022 | [5 empty] | Page 24 of
River: | Danube |  | Catchment: |  | 608820 | km2 | 2020
Distance from mouth: | 641 |  | Altitude: |  | 20 | m | BG2
Location: | Right
Determinand name | Unit | N | Min | Mean | Max | C50 | C90
Alkalinity - total | mmol/l | 11 | 2.2 | 2.8464 | 3.7 | 2.8 | 3.6
Aluminium (Al), dissolved | µg/l | 11 | < 2.25 | 3.9782 | 14.3 | 2.25 | 9.21
Ammonium (NH4-N) | mg/l | 11 | 0.02 | 0.16455 | 0.31 | 0.15 | 0.28
Arsenic (As), dissolved | µg/l | 11 | < 0.5 | 2.5318 | 7.34 | 2.2 | 3.16
Atrazine | µg/l | 11 | < 0.0005 | < 0.0005 | < 0.0005 | 0.0005 | 0.0005
BOD (5) | mg/l | 11 | 1.8 | 3.7273 | 9.1 | 3 | 5.8
COD (Cr) | mg/l | 11 | < 2.5 | 10.4 | 27.4 | 8.4 | 18
COD (Mn) | mg/l | 11 | 2.77 | 4.2709 | 10.02 | 3.07 | 6.28
Cadmium (Cd), dissolved | µg/l | 11 | < 0.05 | < 0.05 | < 0.05 | 0.05 | 0.05
Chromium (Cr), total | µg/l | 11 | < 1 | < 1 | < 1 | 1 | 1
Conductivity | µS/cm | 11 | 329.3 | 406.7545 | 518 | 399 | 478
Copper (Cu), dissolved | µg/l | 11 | < 0.5 | 2.2491 | 3.79 | 2.28 | 3.16
Dissolved oxygen | mg/l | 11 | 2.9 | 6.5182 | 11.5 | 6.1 | 3.9
Lead (Pb), dissolved | µg/l | 11 | < 0.04 | < 0.04 | < 0.04 | 0.04 | 0.04
Lindane (gama-HCH) | µg/l | 11 | < | < | < | 0.0002 | 0.0002
Mercury (Hg), dissolved | µg/l | 11 | < 0.005 | 0.01745 | 0.068 | 0.005 | 0.034
Nickel (Ni), dissolved | µg/l | 11 | < 0.5 | 0.98636 | 1.79 | 1.18 | 1.45
Nitrate (NO3-N) | mg/l | 11 | 0.6 | 1.2518 | 2.12 | 1.33 | 1.65
Nitrite (NO2-N) | mg/l | 11 | 0.008 | 0.01609 | 0.022 | 0.015 | 0.022
Organic nitrogen | mg/l | 9 | < 0.25 | < 0.25 | < 0.25 | 0.25 | 0.25
Orthophosphate (PO4-P) | mg/l | 11 | 0.037 | 0.06591 | 0.109 | 0.059 | 0.107
Suspended solids | mg/l | 11 | 7 | 13.4545 | 24 | 13 | 16
TOC | mg/l | 11 | 1.7 | 5.5273 | 33.27 | 2.8 | 4.5
Temperature | °C | 11 | 5.4 | 16.6455 | 27.6 | 19.8 | 26.5
Total nitrogen | mg/l | 11 | 1 | 1.75 | 2.83 | 1.8 | 2.4
Total phosphorus | mg/l | 11 | 0.051 | 0.07727 | 0.122 | 0.064 | 0.117
Zinc (Zn), dissolved | µg/l | 11 | < 0.5 | 4.5264 | 16 | 2.96 | 9.62
p,p'-DDT | µg/l | 11 | < | < | < | 0.0002 | 0.0002
pH | - | 11 | 7.67 | 8.1427 | 8.61 | 8.16 | 7.8
11.01.2022 | [5 empty] | Page 25 of
River: | Danube |  | Catchment: |  | 650340 | km2 | 2020
Distance from mouth: | 554 |  | Altitude: |  | 16 | m | BG3
Location: | Middle
Determinand name | Unit | N | Min | Mean | Max | C50 | C90
Alkalinity - total | mmol/l | 11 | 2.9 | 3.8546 | 5.2 | 3.4 | 4.9
Aluminium (Al), dissolved | µg/l | 11 | < 2.25 | 4.7682 | 10.9 | 5.5 | 6.4
Ammonium (NH4-N) | mg/l | 11 | < 0.005 | 0.02636 | 0.07 | 0.02 | 0.05
Arsenic (As), dissolved | µg/l | 11 | 1.4 | 1.9727 | 2.9 | 1.8 | 2.9
Atrazine | µg/l | 9 | < 0.0005 | 0.00108 | 0.0037 | 0.0037 | 0.0037
BOD (5) | mg/l | 11 | < 0.5 | 1.2727 | 3.6 | 0.5 | 3.2
COD (Cr) | mg/l | 11 | < 2.5 | 7.3182 | 10.8 | 7.3 | 8.7
COD (Mn) | mg/l | 10 | 1.5 | 2.406 | 5.24 | 5.24 | 5.24
Cadmium (Cd), dissolved | µg/l | 11 | < 0.05 | < 0.05 | < 0.05 | 0.05 | 0.05
Chromium (Cr), total | µg/l | 11 | < 1 | < 1 | < 1 | 1 | 1
Conductivity | µS/cm | 11 | 337 | 400.7272 | 482 | 412 | 434
Copper (Cu), dissolved | µg/l | 11 | < 0.5 | 2.2091 | 3.8 | 1.9 | 3.3
Dissolved oxygen | mg/l | 11 | 5.3 | 7.4573 | 11.59 | 6.36 | 5.48
Lead (Pb), dissolved | µg/l | 11 | < 0.5 | < 0.5 | < 0.5 | 0.5 | 0.5
Lindane (gama-HCH) | µg/l | 9 | < | < | < | 0.0002 | 0.0002
Mercury (Hg), dissolved | µg/l | 11 | < 0.005 | < 0.005 | < 0.005 | 0.005 | 0.005
Nickel (Ni), dissolved | µg/l | 11 | < 0.5 | 1.0546 | 2.1 | 1.2 | 1.8
Nitrate (NO3-N) | mg/l | 11 | 0.66 | 0.963 | 1.53 | 0.91 | 1.22
Nitrite (NO2-N) | mg/l | 11 | < 0.0015 | 0.01281 | 0.041 | 0.0101 | 0.0175
Organic nitrogen | mg/l | 11 | < 0.5 | < 0.5 | < 0.5 | 0.5 | 0.5
Orthophosphate (PO4-P) | mg/l | 11 | 0.0309 | 0.0559 | 0.089 | 0.054 | 0.068
Suspended solids | mg/l | 11 | < 2.5 | 7.7727 | 21 | 7 | 16
TOC | mg/l | 11 | 4.31 | 5.8082 | 8.68 | 5.28 | 7.7
Temperature | °C | 11 | 4.3 | 15.7 | 26.9 | 19.2 | 24.6
Total nitrogen | mg/l | 11 | 0.79 | 1.3545 | 2.14 | 1.21 | 2.06
Total phosphorus | mg/l | 11 | 0.061 | 0.09145 | 0.132 | 0.092 | 0.118
Zinc (Zn), dissolved | µg/l | 11 | < 0.5 | 3.8546 | 11.6 | 3.9 | 7.1
p,p'-DDT | µg/l | 9 | < | 0.00046 | 0.0021 | 0.0021 | 0.0021
pH | - | 11 | 7.78 | 8.1564 | 8.54 | 8.19 | 7.87
11.01.2022 | [5 empty] | Page 26 of
River: | Danube |  | Catchment: |  | 669900 | km2 | 2020
Distance from mouth: | 503 |  | Altitude: |  | 12 | m | BG4
Location: | Middle
Determinand name | Unit | N | Min | Mean | Max | C50 | C90
Alkalinity - total | mmol/l | 11 | 2.5 | 3.01 | 3.4 | 3.1 | 3.3
Aluminium (Al), dissolved | µg/l | 11 | < 2.25 | 4.8955 | 8.34 | 5.52 | 7
Ammonium (NH4-N) | mg/l | 11 | 0.03 | 0.05 | 0.07 | 0.05 | 0.06
Arsenic (As), dissolved | µg/l | 11 | 1.17 | 1.9636 | 2.9 | 1.75 | 2.82
Atrazine | µg/l | 9 | < 0.0005 | 0.00717 | 0.039 | 0.039 | 0.039
BOD (5) | mg/l | 11 | 1.3 | 1.6455 | 2.3 | 1.6 | 2
COD (Cr) | mg/l | 11 | < 15 | < 15 | < 15 | 15 | 15
COD (Mn) | mg/l | 11 | 2.28 | 2.9382 | 3.58 | 3.07 | 3.26
Cadmium (Cd), dissolved | µg/l | 11 | < 0.05 | < 0.05 | < 0.05 | 0.05 | 0.05
Chromium (Cr), total | µg/l | 11 | < 1 | < 1 | < 1 | 1 | 1
Conductivity | µS/cm | 11 | 340 | 407.3636 | 489 | 397 | 478
Copper (Cu), dissolved | µg/l | 11 | 1.21 | 2.51 | 4.52 | 2.42 | 3.69
Dissolved oxygen | mg/l | 11 | 6.2 | 8.1164 | 11.6 | 7.97 | 6.84
Lead (Pb), dissolved | µg/l | 11 | < 0.5 | < 0.5 | < 0.5 | 0.5 | 0.5
Lindane (gama-HCH) | µg/l | 9 | < | 0.00033 | 0.001 | 0.001 | 0.001
Mercury (Hg), dissolved | µg/l | 11 | < 0.005 | < 0.005 | < 0.005 | 0.005 | 0.005
Nickel (Ni), dissolved | µg/l | 11 | < 0.5 | 0.97545 | 2.66 | 0.5 | 1.77
Nitrate (NO3-N) | mg/l | 11 | 0.591 | 1.1555 | 2.01 | 1.09 | 1.73
Nitrite (NO2-N) | mg/l | 11 | 0.004 | 0.00964 | 0.015 | 0.01 | 0.013
Organic nitrogen | mg/l | 11 | < 0.5 | < 0.5 | < 0.5 | 0.5 | 0.5
Orthophosphate (PO4-P) | mg/l | 11 | 0.01 | 0.04009 | 0.075 | 0.039 | 0.062
Suspended solids | mg/l | 11 | < 2.5 | 5.5909 | 13 | 6 | 10
TOC | mg/l | 9 | 3.2 | 4.7567 | 7.36 | 7.36 | 7.36
Temperature | °C | 11 | 5 | 15.1727 | 26.4 | 15.2 | 26.2
Total nitrogen | mg/l | 11 | 1.21 | 2.1227 | 2.98 | 2.15 | 2.73
Total phosphorus | mg/l | 11 | 0.016 | 0.093 | 0.214 | 0.086 | 0.123
Zinc (Zn), dissolved | µg/l | 11 | < 5 | 6.2 | 11.8 | 5 | 11.4
p,p'-DDT | µg/l | 9 | < | < | < | 0.0002 | 0.0002
pH | - | 11 | 7.72 | 8.2282 | 8.54 | 8.3 | 8.01
11.01.2022 | [5 empty] | Page 27 of
River: | Danube |  | Catchment: |  | 698600 | km2 | 2020
Distance from mouth: | 375 |  | Altitude: |  | 7 | m | BG5
Location: | Left
Determinand name | Unit | N | Min | Mean | Max | C50 | C90
Alkalinity - total | mmol/l | 11 | 3 | 3.22 | 3.7 | 3.1 | 3.5
Aluminium (Al), dissolved | µg/l | 11 | < 2.25 | 6.5155 | 31.4 | 2.25 | 9.88
Ammonium (NH4-N) | mg/l | 11 | 0.04 | 0.07364 | 0.15 | 0.06 | 0.11
Arsenic (As), dissolved | µg/l | 11 | 1.16 | 1.8427 | 2.46 | 1.83 | 2.36
Atrazine | µg/l | 9 | < 0.0005 | 0.00176 | 0.0056 | 0.0056 | 0.0056
BOD (5) | mg/l | 11 | 1.2 | 1.6091 | 2.4 | 1.5 | 2
COD (Cr) | mg/l | 11 | < 5 | 8.7909 | 12.5 | 11.2 | 12.3
COD (Mn) | mg/l | 11 | 2.35 | 3.0891 | 3.68 | 3.1 | 3.58
Cadmium (Cd), dissolved | µg/l | 11 | < 0.05 | < 0.05 | < 0.05 | 0.05 | 0.05
Chromium (Cr), total | µg/l | 11 | < 1 | < 1 | < 1 | 1 | 1
Conductivity | µS/cm | 11 | 328 | 407.2727 | 498 | 403 | 474
Copper (Cu), dissolved | µg/l | 11 | 1.31 | 1.8655 | 2.41 | 1.86 | 2.28
Dissolved oxygen | mg/l | 11 | 6.25 | 7.8045 | 9.87 | 7.81 | 6.46
Lead (Pb), dissolved | µg/l | 11 | < 0.5 | < 0.5 | < 0.5 | 0.5 | 0.5
Lindane (gama-HCH) | µg/l | 9 | < | < | < | 0.0002 | 0.0002
Mercury (Hg), dissolved | µg/l | 11 | < 0.005 | < 0.005 | < 0.005 | 0.005 | 0.005
Nickel (Ni), dissolved | µg/l | 11 | < 0.5 | 0.65 | 1.1 | 0.5 | 1.03
Nitrate (NO3-N) | mg/l | 11 | 0.726 | 1.1477 | 1.68 | 1.03 | 1.53
Nitrite (NO2-N) | mg/l | 11 | 0.008 | 0.01209 | 0.019 | 0.011 | 0.016
Organic nitrogen | mg/l | 11 | < 0.5 | 0.54727 | 1.02 | 0.5 | 0.5
Orthophosphate (PO4-P) | mg/l | 11 | 0.015 | 0.03527 | 0.065 | 0.032 | 0.059
Suspended solids | mg/l | 11 | 7 | 9.2727 | 14 | 9 | 12
TOC | mg/l | 9 | 3.3 | 4.6644 | 6 | 6 | 6
Temperature | °C | 11 | 4 | 15.0636 | 25.2 | 18 | 23.9
Total nitrogen | mg/l | 11 | 1.72 | 2.15 | 2.65 | 2.06 | 2.44
Total phosphorus | mg/l | 11 | 0.038 | 0.08018 | 0.099 | 0.087 | 0.099
Zinc (Zn), dissolved | µg/l | 11 | < 0.5 | 2.4236 | 9.59 | 0.5 | 6.57
p,p'-DDT | µg/l | 9 | < | < | < | 0.0002 | 0.0002
pH | - | 11 | 7.96 | 8.1891 | 8.46 | 8.18 | 8.04
11.01.2022 | [5 empty] | Page 28 of
River: | Danube |  | Catchment: |  | 698600 | km2 | 2020
Distance from mouth: | 375 |  | Altitude: |  | 7 | m | BG5
Location: | Middle
Determinand name | Unit | N | Min | Mean | Max | C50 | C90
Alkalinity - total | mmol/l | 11 | 3 | 3.1927 | 3.7 | 3.16 | 3.3
Aluminium (Al), dissolved | µg/l | 11 | < 2.25 | 4.1354 | 8.05 | 4.64 | 5.76
Ammonium (NH4-N) | mg/l | 11 | 0.01 | 0.03545 | 0.07 | 0.03 | 0.06
Arsenic (As), dissolved | µg/l | 11 | 1.15 | 1.9482 | 2.59 | 1.9 | 2.54
Atrazine | µg/l | 9 | < 0.0005 | 0.00121 | 0.003 | 0.003 | 0.003
BOD (5) | mg/l | 11 | 1.1 | 1.5818 | 2.3 | 1.5 | 2.2
COD (Cr) | mg/l | 11 | < 5 | 8.7546 | 12.3 | 11.4 | 12.2
COD (Mn) | mg/l | 11 | 2.04 | 3.0582 | 3.6 | 3.1 | 3.48
Cadmium (Cd), dissolved | µg/l | 11 | < 0.05 | < 0.05 | < 0.05 | 0.05 | 0.05
Chromium (Cr), total | µg/l | 11 | < 1 | < 1 | < 1 | 1 | 1
Conductivity | µS/cm | 11 | 324 | 398.1818 | 499 | 391 | 450
Copper (Cu), dissolved | µg/l | 11 | 1.33 | 2.0536 | 3.04 | 2.12 | 2.78
Dissolved oxygen | mg/l | 11 | 6.38 | 7.6864 | 9.56 | 7.68 | 6.43
Lead (Pb), dissolved | µg/l | 11 | < 0.5 | < 0.5 | < 0.5 | 0.5 | 0.5
Lindane (gama-HCH) | µg/l | 9 | < | < | < | 0.0002 | 0.0002
Mercury (Hg), dissolved | µg/l | 11 | < 0.005 | < 0.005 | < 0.005 | 0.005 | 0.005
Nickel (Ni), dissolved | µg/l | 11 | < 0.5 | 0.66091 | 1.2 | 0.5 | 1.04
Nitrate (NO3-N) | mg/l | 11 | 0.747 | 1.1871 | 1.81 | 1.1 | 1.48
Nitrite (NO2-N) | mg/l | 11 | 0.005 | 0.009 | 0.014 | 0.009 | 0.012
Organic nitrogen | mg/l | 11 | < 0.5 | 0.54818 | 1.03 | 0.5 | 0.5
Orthophosphate (PO4-P) | mg/l | 11 | 0.018 | 0.03545 | 0.068 | 0.027 | 0.061
Suspended solids | mg/l | 11 | 5 | 8.2727 | 12 | 9 | 11
TOC | mg/l | 9 | 2.8 | 4.8522 | 10.57 | 10.57 | 10.57
Temperature | °C | 11 | 4 | 15.1909 | 25.4 | 18 | 24.2
Total nitrogen | mg/l | 11 | 1.73 | 2.1664 | 2.72 | 2.12 | 2.48
Total phosphorus | mg/l | 11 | 0.045 | 0.08182 | 0.097 | 0.081 | 0.097
Zinc (Zn), dissolved | µg/l | 11 | < 0.5 | 3.0618 | 11.9 | 0.5 | 9.04
p,p'-DDT | µg/l | 9 | < | < | < | 0.0002 | 0.0002
pH | - | 11 | 8.01 | 8.2155 | 8.47 | 8.2 | 8.08
11.01.2022 | [5 empty] | Page 29 of
River: | Danube |  | Catchment: |  | 698600 | km2 | 2020
Distance from mouth: | 375 |  | Altitude: |  | 7 | m | BG5
Location: | Right
Determinand name | Unit | N | Min | Mean | Max | C50 | C90
Alkalinity - total | mmol/l | 11 | 3 | 3.2291 | 3.9 | 3.16 | 3.4
Aluminium (Al), dissolved | µg/l | 11 | < 2.25 | 4.0236 | 7.17 | 4.65 | 5.82
Ammonium (NH4-N) | mg/l | 11 | < 0.005 | 0.04955 | 0.09 | 0.05 | 0.08
Arsenic (As), dissolved | µg/l | 11 | 1.21 | 1.9036 | 2.55 | 1.81 | 2.4
Atrazine | µg/l | 9 | < 0.0005 | 0.00211 | 0.01 | 0.01 | 0.01
BOD (5) | mg/l | 11 | 1.2 | 1.6636 | 2.3 | 1.7 | 2.3
COD (Cr) | mg/l | 11 | < 5 | 9.0727 | 12 | 10.9 | 11.9
COD (Mn) | mg/l | 11 | 2.18 | 3.0327 | 3.53 | 3.1 | 3.45
Cadmium (Cd), dissolved | µg/l | 11 | < 0.05 | < 0.05 | < 0.05 | 0.05 | 0.05
Chromium (Cr), total | µg/l | 11 | < 1 | < 1 | < 1 | 1 | 1
Conductivity | µS/cm | 11 | 323 | 400.1818 | 499 | 387 | 456
Copper (Cu), dissolved | µg/l | 11 | 1.68 | 2.2773 | 3.08 | 2.29 | 2.63
Dissolved oxygen | mg/l | 11 | 6.17 | 7.6409 | 9.72 | 7.54 | 6.45
Lead (Pb), dissolved | µg/l | 11 | < 0.5 | < 0.5 | < 0.5 | 0.5 | 0.5
Lindane (gama-HCH) | µg/l | 9 | < | < | < | 0.0002 | 0.0002
Mercury (Hg), dissolved | µg/l | 11 | < 0.005 | 0.00618 | 0.018 | 0.005 | 0.005
Nickel (Ni), dissolved | µg/l | 11 | < 0.5 | 0.77636 | 1.38 | 0.5 | 1.38
Nitrate (NO3-N) | mg/l | 11 | 0.751 | 1.1982 | 1.79 | 1.22 | 1.49
Nitrite (NO2-N) | mg/l | 11 | 0.006 | 0.00891 | 0.014 | 0.007 | 0.013
Organic nitrogen | mg/l | 11 | < 0.5 | 0.59273 | 1.01 | 0.5 | 1.01
Orthophosphate (PO4-P) | mg/l | 11 | 0.013 | 0.04127 | 0.069 | 0.052 | 0.059
Suspended solids | mg/l | 11 | 5 | 7.2727 | 10 | 7 | 9
TOC | mg/l | 9 | 3.5 | 8.1367 | 35 | 35 | 35
Temperature | °C | 11 | 4 | 15.1546 | 25.4 | 18 | 23.9
Total nitrogen | mg/l | 11 | 1.71 | 2.1918 | 2.73 | 2.26 | 2.53
Total phosphorus | mg/l | 11 | 0.07 | 0.09882 | 0.155 | 0.092 | 0.116
Zinc (Zn), dissolved | µg/l | 11 | < 0.5 | 2.8636 | 14 | 0.5 | 13
p,p'-DDT | µg/l | 9 | < | < | < | 0.0002 | 0.0002
pH | - | 11 | 8.01 | 8.2318 | 8.49 | 8.26 | 8.04
11.01.2022 | [5 empty] | Page 30 of
River: | Iskar |  | Catchment: |  | 8370 | km2 | 2020
Distance from mouth: | 28 |  | Altitude: |  | 31 | m | BG6
Location: | Middle
Determinand name | Unit | N | Min | Mean | Max | C50 | C90
Alkalinity - total | mmol/l | 11 | 2.3 | 2.8455 | 3.2 | 2.9 | 3.2
Aluminium (Al), dissolved | µg/l | 11 | < 2.25 | 3.9991 | 18.3 | 2.25 | 5.44
Ammonium (NH4-N) | mg/l | 11 | 0.07 | 0.20627 | 0.44 | 0.2 | 0.32
Arsenic (As), dissolved | µg/l | 11 | < 0.5 | 1.9954 | 3.26 | 1.76 | 3.24
Atrazine | µg/l | 11 | < 0.0005 | < 0.0005 | < 0.0005 | 0.0005 | 0.0005
BOD (5) | mg/l | 11 | 2.1 | 3.8 | 6.2 | 3.1 | 5.6
COD (Cr) | mg/l | 11 | 6.8 | 11.4364 | 18 | 9.6 | 17.5
COD (Mn) | mg/l | 10 | 2.3 | 3.86 | 6.4 | 6.4 | 6.4
Cadmium (Cd), dissolved | µg/l | 11 | < 0.05 | < 0.05 | < 0.05 | 0.05 | 0.05
Chromium (Cr), total | µg/l | 11 | < 1 | < 1 | < 1 | 1 | 1
Conductivity | µS/cm | 11 | 361 | 463.8181 | 628 | 445 | 596
Copper (Cu), dissolved | µg/l | 11 | 1.08 | 3.3764 | 7.18 | 3.31 | 4.11
Dissolved oxygen | mg/l | 11 | 3.4 | 6.7909 | 12.1 | 6.9 | 3.5
Lead (Pb), dissolved | µg/l | 11 | < 0.5 | < 0.5 | < 0.5 | 0.5 | 0.5
Lindane (gama-HCH) | µg/l | 11 | < | < | < | 0.0002 | 0.0002
Mercury (Hg), dissolved | µg/l | 11 | < 0.005 | 0.00945 | 0.032 | 0.005 | 0.027
Nickel (Ni), dissolved | µg/l | 11 | < 0.5 | 1.0554 | 2.12 | 1.14 | 1.67
Nitrate (NO3-N) | mg/l | 11 | 1.15 | 2.4818 | 4.45 | 2.12 | 3.48
Nitrite (NO2-N) | mg/l | 11 | 0.01 | 0.02009 | 0.038 | 0.018 | 0.036
Organic nitrogen | mg/l | 9 | < 0.25 | < 0.25 | < 0.25 | 0.25 | 0.25
Orthophosphate (PO4-P) | mg/l | 11 | 0.068 | 0.14473 | 0.213 | 0.146 | 0.191
Suspended solids | mg/l | 11 | < 2.5 | 11.8636 | 27 | 10 | 17
TOC | mg/l | 11 | < 0.5 | 5.6691 | 34.1 | 2.9 | 4.86
Temperature | °C | 11 | 3.2 | 16.5273 | 28 | 19.5 | 26.6
Total nitrogen | mg/l | 11 | 1.88 | 3.0709 | 5.3 | 2.84 | 4.25
Total phosphorus | mg/l | 11 | 0.084 | 0.16827 | 0.312 | 0.166 | 0.201
Zinc (Zn), dissolved | µg/l | 11 | < 0.5 | 4.7782 | 19 | 3.94 | 11
p,p'-DDT | µg/l | 11 | < | < | < | 0.0002 | 0.0002
pH | - | 11 | 7.84 | 8.1945 | 8.67 | 8.15 | 7.89
11.01.2022 | [5 empty] | Page 31 of
River: | Jantra |  | Catchment: |  | 6860 | km2 | 2020
Distance from mouth: | 12 |  | Altitude: |  | 32 | m | BG7
Location: | Middle
Determinand name | Unit | N | Min | Mean | Max | C50 | C90
Alkalinity - total | mmol/l | 11 | 3.8 | 4.5636 | 8 | 4 | 5.8
Aluminium (Al), dissolved | µg/l | 11 | < 2.25 | 10.1136 | 36.8 | 4.9 | 29.3
Ammonium (NH4-N) | mg/l | 11 | < 0.005 | 0.12091 | 0.53 | 0.05 | 0.36
Arsenic (As), dissolved | µg/l | 11 | < 0.5 | 1.4454 | 3.2 | 1.4 | 2.7
Atrazine | µg/l | 9 | < 0.0005 | 0.00279 | 0.0091 | 0.0091 | 0.0091
BOD (5) | mg/l | 11 | < 0.5 | 1.9818 | 4.4 | 2.1 | 3
COD (Cr) | mg/l | 11 | 7.7 | 11.0818 | 14.6 | 10.4 | 13.1
COD (Mn) | mg/l | 11 | 1.92 | 3.1636 | 4.5 | 3.09 | 3.99
Cadmium (Cd), dissolved | µg/l | 11 | < 0.05 | < 0.05 | < 0.05 | 0.05 | 0.05
Chromium (Cr), total | µg/l | 11 | < 1 | 1.1273 | 2.4 | 1 | 1
Conductivity | µS/cm | 11 | 342 | 467.7272 | 568 | 496 | 529
Copper (Cu), dissolved | µg/l | 11 | < 0.5 | 1.3364 | 3.5 | 1.2 | 2.5
Dissolved oxygen | mg/l | 11 | 6.27 | 8.2409 | 12.57 | 7.54 | 6.72
Lead (Pb), dissolved | µg/l | 11 | < 0.5 | < 0.5 | < 0.5 | 0.5 | 0.5
Lindane (gama-HCH) | µg/l | 9 | < | < | < | 0.0002 | 0.0002
Mercury (Hg), dissolved | µg/l | 11 | < 0.005 | < 0.005 | < 0.005 | 0.005 | 0.005
Nickel (Ni), dissolved | µg/l | 11 | < 0.5 | 1.2727 | 2.8 | 1.1 | 2.7
Nitrate (NO3-N) | mg/l | 11 | 0.534 | 1.0686 | 1.65 | 0.963 | 1.51
Nitrite (NO2-N) | mg/l | 11 | < 0.0015 | 0.03275 | 0.15 | 0.0239 | 0.042
Organic nitrogen | mg/l | 11 | < 0.25 | 0.33182 | 1.15 | 0.25 | 0.25
Orthophosphate (PO4-P) | mg/l | 11 | 0.034 | 0.15845 | 0.262 | 0.161 | 0.258
Suspended solids | mg/l | 11 | < 2.5 | 5.5454 | 15 | 2.5 | 9
TOC | mg/l | 11 | 5.6 | 6.9436 | 8.03 | 6.96 | 7.36
Temperature | °C | 11 | 4.1 | 15.4727 | 25.8 | 19.9 | 24.9
Total nitrogen | mg/l | 11 | 0.808 | 1.6153 | 2.65 | 1.6 | 2.43
Total phosphorus | mg/l | 11 | 0.07 | 0.206 | 0.353 | 0.214 | 0.301
Zinc (Zn), dissolved | µg/l | 11 | 2 | 3.1636 | 6.3 | 2.3 | 4.6
p,p'-DDT | µg/l | 9 | < | < | < | 0.0002 | 0.0002
pH | - | 11 | 7.98 | 8.2627 | 8.46 | 8.29 | 8.07
11.01.2022 | [5 empty] | Page 32 of
River: | Russenski Lom |  | Catchment: |  | 2800 | km2 | 2020
Distance from mouth: | 13 |  | Altitude: |  | 22 | m | BG8
Location: | Middle
Determinand name | Unit | N | Min | Mean | Max | C50 | C90
Alkalinity - total | mmol/l | 11 | 7.2 | 7.6909 | 8 | 7.7 | 7.85
Aluminium (Al), dissolved | µg/l | 11 | < 2.25 | 3.1018 | 5.58 | 2.25 | 5.38
Ammonium (NH4-N) | mg/l | 11 | 0.02 | 0.20636 | 1.25 | 0.09 | 0.28
Arsenic (As), dissolved | µg/l | 11 | 1.31 | 2.3391 | 3.98 | 2.41 | 3.66
Atrazine | µg/l | 9 | < 0.0005 | 0.00309 | 0.014 | 0.014 | 0.014
BOD (5) | mg/l | 11 | 1.4 | 3.4364 | 6 | 2.8 | 5.3
COD (Cr) | mg/l | 11 | 14.4 | 19.4818 | 36.6 | 18.4 | 20.2
COD (Mn) | mg/l | 11 | 4.03 | 6.1955 | 8.82 | 5.93 | 7.64
Cadmium (Cd), dissolved | µg/l | 11 | < 0.05 | < 0.05 | < 0.05 | 0.05 | 0.05
Chromium (Cr), total | µg/l | 11 | < 1 | 1.7518 | 2.96 | 1 | 2.93
Conductivity | µS/cm | 11 | 815 | 880.909 | 1013 | 864 | 998
Copper (Cu), dissolved | µg/l | 11 | < 0.5 | 1.2527 | 2.05 | 1.36 | 1.9
Dissolved oxygen | mg/l | 11 | 6.65 | 7.8418 | 10.4 | 7.67 | 6.67
Lead (Pb), dissolved | µg/l | 11 | < 0.5 | < 0.5 | < 0.5 | 0.5 | 0.5
Lindane (gama-HCH) | µg/l | 9 | < | < | < | 0.0002 | 0.0002
Mercury (Hg), dissolved | µg/l | 11 | < 0.005 | 0.00564 | 0.012 | 0.005 | 0.005
Nickel (Ni), dissolved | µg/l | 11 | < 0.5 | 1.7591 | 2.57 | 1.78 | 2.35
Nitrate (NO3-N) | mg/l | 11 | 3.54 | 5.0109 | 6.91 | 4.48 | 6.74
Nitrite (NO2-N) | mg/l | 11 | 0.009 | 0.02864 | 0.066 | 0.019 | 0.051
Organic nitrogen | mg/l | 11 | < 0.25 | 0.76636 | 1.94 | 1.02 | 1.08
Orthophosphate (PO4-P) | mg/l | 11 | 0.21 | 0.378 | 0.618 | 0.338 | 0.604
Suspended solids | mg/l | 11 | 8 | 40.7273 | 72 | 35 | 71
TOC | mg/l | 9 | 4.6 | 6.2567 | 9.8 | 9.8 | 9.8
Temperature | °C | 11 | 2 | 12.5364 | 23.4 | 11 | 22.2
Total nitrogen | mg/l | 11 | 4.63 | 6.34 | 9.01 | 5.59 | 8.75
Total phosphorus | mg/l | 11 | 0.271 | 0.52836 | 0.8 | 0.504 | 0.76
Zinc (Zn), dissolved | µg/l | 11 | < 0.5 | 20.3454 | 145 | 0.5 | 43.8
p,p'-DDT | µg/l | 9 | < | < | < | 0.0002 | 0.0002
pH | - | 11 | 8.23 | 8.4982 | 8.7 | 8.53 | 8.31
11.01.2022 | [5 empty] | Page 33 of
River: | Morava |  | Catchment: |  | 9725 | km2 | 2020
Distance from mouth: | 79 |  | Altitude: |  | 150 | m | CZ1
Location: | Middle
Determinand name | Unit | N | Min | Mean | Max | C50 | C90
AOX | µg/l | 12 | 6.2 | 11.8333 | 18 | 11 | 16
Alkalinity - total | mmol/l | 12 | 1.81 | 2.5158 | 3.31 | 2.46 | 3.17
Aluminium (Al) | µg/l | 12 | 45.6 | 196.8 | 450 | 153 | 433
Ammonium (NH4-N) | mg/l | 12 | < 0.01 | 0.07333 | 0.31 | 0.04 | 0.1
Arsenic (As) | µg/l | 12 | < 0.5 | 0.82417 | 1.29 | 0.5 | 1.24
Arsenic (As), dissolved | µg/l | 12 | < 0.5 | 0.69667 | 1.15 | 0.5 | 1.12
Atrazine | µg/l | 12 | < 0.001 | 0.00283 | 0.023 | 0.001 | 0.001
BOD (5) | mg/l | 12 | 1.2 | 2.3833 | 5.9 | 1.8 | 4.6
COD (Cr) | mg/l | 12 | 9.8 | 15.8083 | 22.7 | 15.2 | 17.9
COD (Mn) | mg/l | 12 | 2.9 | 4.7917 | 6.4 | 4.9 | 6.2
Cadmium (Cd) | µg/l | 12 | < 0.025 | < 0.025 | < 0.025 | 0.025 | 0.025
Cadmium (Cd), dissolved | µg/l | 12 | < 0.025 | < 0.025 | < 0.025 | 0.025 | 0.025
Calcium (Ca++) | mg/l | 12 | 39.5 | 51.0917 | 64.4 | 48.9 | 64.3
Carbon tetrachloride | µg/l | 12 | < 0.05 | < 0.05 | < 0.05 | 0.05 | 0.05
Chloride (Cl-) | mg/l | 12 | 16 | 26.8833 | 41 | 25.5 | 33.7
Chloroform | µg/l | 12 | < 0.015 | < 0.015 | < 0.015 | 0.015 | 0.015
Chromium (Cr) - total | µg/l | 12 | < 0.25 | 0.7765 | 1.65 | 0.25 | 1.62
Conductivity | µS/cm | 12 | 331 | 446.6666 | 529 | 439 | 523
Copper (Cu) | µg/l | 12 | 1.12 | 2.2692 | 3.58 | 2.12 | 3.1
Copper (Cu), dissolved | µg/l | 12 | < 0.25 | 1.3943 | 1.9 | 1.41 | 1.88
DOC | mg/l | 12 | 3.4 | 4.5608 | 6.17 | 4.38 | 5.99
Dissolved oxygen | mg/l | 12 | 8.2 | 10.8667 | 13.6 | 10.3 | 8.6
Flow | m3/s | 366 | 11.9 | 68.0301 | 559 | 44.2 | 133
Iron (Fe) | mg/l | 12 | 0.07 | 0.39908 | 0.905 | 0.273 | 0.747
Lead (Pb) | µg/l | 12 | < 0.25 | 0.73417 | 1.86 | 0.527 | 1.85
Lead (Pb), dissolved | µg/l | 12 | < 0.25 | 0.29658 | 0.537 | 0.25 | 0.522
Lindane (gama-HCH) | µg/l | 12 | < 0.001 | < 0.001 | < 0.001 | 0.001 | 0.001
Magnesium (Mg++) | mg/l | 12 | 6.44 | 8.6392 | 11 | 7.85 | 10.7
Manganese (Mn) | mg/l | 12 | 0.022 | 0.07583 | 0.202 | 0.06 | 0.105
Mercury (Hg), dissolved | µg/l | 12 | < 0.025 | < 0.025 | < 0.025 | 0.025 | 0.025
Nickel (Ni) | µg/l | 12 | 1.52 | 2.515 | 3.49 | 2.53 | 3.25
Nickel (Ni), dissolved | µg/l | 12 | < 0.25 | 1.7529 | 3.3 | 1.96 | 3.05
Nitrate (NO3-N) | mg/l | 12 | 0.59 | 2.6658 | 4.9 | 2.3 | 3.5
Nitrite (NO2-N) | mg/l | 12 | 0.006 | 0.02717 | 0.039 | 0.028 | 0.038
Orthophosphate (PO4-P) | mg/l | 12 | < 0.005 | 0.04925 | 0.088 | 0.046 | 0.079
Phytoplankton (biomass - chlorophyll-a) | µg/l | 12 | < 1.25 | 29.4875 | 136 | 6.7 | 103
Sulphate (SO4--) | mg/l | 12 | 32.2 | 52.3 | 85.8 | 49.2 | 77.4
Suspended solids | mg/l | 12 | 4.2 | 22.5 | 47 | 20 | 41
11.01.2022 | [5 empty] | Page 34 of
River: | Morava |  | Catchment: |  | 9725 | km2 | 2020
Distance from mouth: | 79 |  | Altitude: |  | 150 | m | CZ1
Location: | Middle
Determinand name | Unit | N | Min | Mean | Max | C50 | C90
TOC | mg/l | 12 | 3.72 | 5.3008 | 8.24 | 4.91 | 7.28
Temperature | °C | 12 | 1.6 | 12.25 | 21.8 | 11.2 | 20.3
Tetrachloroethylene | µg/l | 12 | < 0.05 | < 0.05 | < 0.05 | 0.05 | 0.05
Total nitrogen | mg/l | 12 | 1.5 | 3.15 | 5.2 | 2.9 | 3.9
Total phosphorus | mg/l | 12 | 0.058 | 0.10558 | 0.177 | 0.095 | 0.139
Trichloroethylene | µg/l | 12 | < 0.05 | < 0.05 | < 0.05 | 0.05 | 0.05
Zinc (Zn) | µg/l | 12 | < 2.5 | 9.7083 | 22.3 | 8.9 | 14.5
Zinc (Zn), dissolved | µg/l | 12 | < 2.5 | 3.1292 | 7.29 | 2.5 | 5.26
p,p'-DDT | µg/l | 12 | < 0.001 | < 0.001 | < 0.001 | 0.001 | 0.001
pH | - | 12 | 7.8 | 8.0833 | 8.8 | 8 | 7.9
11.01.2022 | [5 empty] | Page 35 of
River: | Morava/Dyje |  | Catchment: |  | 12540 | km2 | 2020
Distance from mouth: | 17 |  | Altitude: |  | 155 | m | CZ2
Location: | Middle
Determinand name | Unit | N | Min | Mean | Max | C50 | C90
AOX | µg/l | 12 | 14 | 19.25 | 25 | 19 | 22
Alkalinity - total | mmol/l | 12 | 1.65 | 2.4658 | 3.3 | 2.44 | 3.22
Aluminium (Al) | µg/l | 11 | 48.5 | 148.8272 | 324 | 115 | 298
Ammonium (NH4-N) | mg/l | 12 | < 0.01 | 0.15583 | 0.51 | 0.14 | 0.27
Arsenic (As) | µg/l | 12 | 1.03 | 1.5292 | 2.07 | 1.33 | 2.04
Arsenic (As), dissolved | µg/l | 12 | < 0.5 | 1.2908 | 1.92 | 1.15 | 1.86
Atrazine | µg/l | 12 | < 0.001 | < 0.001 | < 0.001 | 0.001 | 0.001
BOD (5) | mg/l | 12 | 1 | 2.975 | 8.5 | 1.5 | 7.8
COD (Cr) | mg/l | 12 | 19.4 | 24.725 | 39.6 | 23.8 | 28.9
COD (Mn) | mg/l | 12 | 4.9 | 6.9917 | 11 | 6.7 | 8.7
Cadmium (Cd) | µg/l | 12 | < 0.025 | < 0.025 | < 0.025 | 0.025 | 0.025
Cadmium (Cd), dissolved | µg/l | 12 | < 0.025 | < 0.025 | < 0.025 | 0.025 | 0.025
Calcium (Ca++) | mg/l | 12 | 38.7 | 48.5417 | 67.3 | 44.8 | 63
Carbon tetrachloride | µg/l | 12 | < 0.05 | < 0.05 | < 0.05 | 0.05 | 0.05
Chloride (Cl-) | mg/l | 12 | 32.2 | 46.9833 | 63.4 | 41 | 61.6
Chloroform | µg/l | 12 | < 0.015 | < 0.015 | < 0.015 | 0.015 | 0.015
Chromium (Cr) - total | µg/l | 12 | < 0.25 | 0.821 | 1.76 | 0.742 | 1.42
Conductivity | µS/cm | 12 | 489 | 609.8333 | 758 | 601 | 735
Copper (Cu) | µg/l | 12 | 1.39 | 2.0942 | 3.16 | 2.03 | 2.73
Copper (Cu), dissolved | µg/l | 12 | 1.16 | 1.59 | 2.24 | 1.5 | 2.03
DOC | mg/l | 12 | 7.42 | 8.3925 | 10.1 | 8.12 | 9.79
Dissolved oxygen | mg/l | 12 | 4.5 | 10.2583 | 15.5 | 8.5 | 5.7
Flow | m3/s | 366 | 10.4 | 38.6994 | 235.2 | 29.8 | 83.1
Iron (Fe) | mg/l | 12 | 0.069 | 0.27967 | 0.667 | 0.186 | 0.546
Lead (Pb) | µg/l | 12 | < 0.25 | 0.625 | 1.17 | 0.25 | 1.15
Lead (Pb), dissolved | µg/l | 12 | < 0.25 | < 0.25 | < 0.25 | 0.25 | 0.25
Lindane (gama-HCH) | µg/l | 12 | < 0.001 | < 0.001 | < 0.001 | 0.001 | 0.001
Magnesium (Mg++) | mg/l | 12 | 12.1 | 17.3667 | 21.5 | 16.7 | 21
Manganese (Mn) | mg/l | 12 | 0.03 | 0.0965 | 0.264 | 0.068 | 0.174
Mercury (Hg), dissolved | µg/l | 12 | < 0.025 | < 0.025 | < 0.025 | 0.025 | 0.025
Nickel (Ni) | µg/l | 12 | 1.77 | 3.0183 | 5.08 | 2.91 | 3.79
Nickel (Ni), dissolved | µg/l | 12 | 1.39 | 2.4217 | 3.47 | 2.33 | 2.96
Nitrate (NO3-N) | mg/l | 12 | 0.97 | 2.5308 | 5 | 2.3 | 4.7
Nitrite (NO2-N) | mg/l | 12 | 0.015 | 0.06317 | 0.11 | 0.045 | 0.1
Orthophosphate (PO4-P) | mg/l | 12 | < 0.005 | 0.11217 | 0.204 | 0.132 | 0.17
Phytoplankton (biomass - chlorophyll-a) | µg/l | 12 | < 1.25 | 46.4583 | 349 | 7.2 | 83.1
Sulphate (SO4--) | mg/l | 12 | 55.5 | 88.175 | 134 | 82.5 | 110
Suspended solids | mg/l | 12 | 4 | 16.125 | 47 | 9.5 | 30
11.01.2022 | [5 empty] | Page 36 of
River: | Morava/Dyje |  | Catchment: |  | 12540 | km2 | 2020
Distance from mouth: | 17 |  | Altitude: |  | 155 | m | CZ2
Location: | Middle
Determinand name | Unit | N | Min | Mean | Max | C50 | C90
TOC | mg/l | 12 | 7.58 | 8.7733 | 10.4 | 8.22 | 10.3
Temperature | °C | 12 | 1.7 | 12.7 | 22.7 | 10.9 | 22.5
Tetrachloroethylene | µg/l | 12 | < 0.05 | < 0.05 | < 0.05 | 0.05 | 0.05
Total nitrogen | mg/l | 12 | 2.3 | 3.4917 | 5.8 | 3.1 | 5.6
Total phosphorus | mg/l | 12 | 0.122 | 0.18825 | 0.267 | 0.168 | 0.255
Trichloroethylene | µg/l | 12 | < 0.05 | < 0.05 | < 0.05 | 0.05 | 0.05
Zinc (Zn) | µg/l | 12 | < 2.5 | 4.9858 | 9.89 | 2.5 | 7.93
Zinc (Zn), dissolved | µg/l | 12 | < 2.5 | < 2.5 | < 2.5 | 2.5 | 2.5
p,p'-DDT | µg/l | 12 | < 0.001 | < 0.001 | < 0.001 | 0.001 | 0.001
pH | - | 12 | 7.9 | 8.2 | 9 | 7.9 | 7.9
11.01.2022 | [5 empty] | Page 37 of
River: | Danube |  | Catchment: |  | 77086 | km2 | 2020
Distance from mouth: | 2204 |  | Altitude: |  | 290 | m | DE2
Location: | Middle
Determinand name | Unit | N | Min | Mean | Max | C50 | C90
Alkalinity - total | mmol/l | 12 | 2.5 | 3.125 | 3.6 | 3 | 3.5
Aluminium (Al), dissolved | µg/l | 12 | 9.3 | 23.9917 | 50 | 20.6 | 40.1
Ammonium (NH4-N) | mg/l | 24 | < 0.01 | 0.03458 | 0.16 | 0.02 | 0.06
Arsenic (As), dissolved | µg/l | 12 | 0.64 | 0.97167 | 1.23 | 0.94 | 1.17
BOD (5) | mg/l | 12 | 0.6 | 1.025 | 1.5 | 0.9 | 1.5
Cadmium (Cd), dissolved | µg/l | 12 | < 0.005 | 0.00583 | 0.01 | 0.005 | 0.01
Calcium (Ca++) | mg/l | 12 | 40.8 | 51.1917 | 60.7 | 48.7 | 58.9
Chloride (Cl-) | mg/l | 12 | 10 | 16.3333 | 25 | 15 | 21
Chromium (Cr), total | µg/l | 12 | < 0.25 | 0.29917 | 0.84 | 0.25 | 0.25
Conductivity | µS/cm | 12 | 285 | 362.5833 | 425 | 345 | 420
Copper (Cu), dissolved | µg/l | 12 | 0.71 | 1.1158 | 1.82 | 0.99 | 1.39
DOC | mg/l | 12 | 1.7 | 2.35 | 3.4 | 2.1 | 3.4
Dissolved oxygen | mg/l | 12 | 8.5 | 10.3417 | 12.4 | 10.4 | 8.7
Flow | m3/s | 366 | 652 | 1285.237 | 4137 | 1179 | 1827
Lead (Pb), dissolved | µg/l | 11 | < 0.025 | 0.06955 | 0.1 | 0.07 | 0.09
Magnesium (Mg++) | mg/l | 12 | 9.8 | 12.2083 | 14.2 | 12 | 14.1
Mercury (Hg), dissolved | µg/l | 12 | < 0.0025 | < 0.0025 | < 0.0025 | 0.0025 | 0.0025
Nickel (Ni), dissolved | µg/l | 12 | 0.6 | 0.79167 | 1.4 | 0.7 | 0.9
Nitrate (NO3-N) | mg/l | 24 | 1 | 1.6121 | 2.7 | 1.4 | 2.5
Nitrite (NO2-N) | mg/l | 24 | 0.005 | 0.01008 | 0.019 | 0.009 | 0.016
Orthophosphate (PO4-P) | mg/l | 24 | < 0.0025 | 0.01988 | 0.035 | 0.02 | 0.033
Potassium (K+) | mg/l | 12 | 1.8 | 2.0333 | 2.3 | 2 | 2.3
Sodium (Na+) | mg/l | 12 | 7.4 | 10.6083 | 14.5 | 9.8 | 14
Sulphate (SO4--) | mg/l | 12 | 19 | 22.9167 | 27 | 23 | 27
Suspended solids | mg/l | 12 | < 1.5 | 13.4583 | 39 | 10 | 24
TOC | mg/l | 12 | 2 | 2.8667 | 4.4 | 2.5 | 4
Temperature | °C | 12 | 4.2 | 12.375 | 20.9 | 12.7 | 17.8
Total phosphorus | mg/l | 24 | 0.018 | 0.04375 | 0.092 | 0.039 | 0.062
Zinc (Zn), dissolved | µg/l | 12 | < 0.5 | 0.975 | 2.3 | 0.5 | 1.5
pH | - | 12 | 8 | 8.1917 | 8.4 | 8.2 | 8.1
11.01.2022 | [5 empty] | Page 38 of
River: | Inn |  | Catchment: |  | 9905 | km2 | 2020
Distance from mouth: | 195 |  | Altitude: |  | 452 | m | DE3
Location: | Middle
Determinand name | Unit | N | Min | Mean | Max | C50 | C90
Alkalinity - total | mmol/l | 12 | < 0.025 | 1.7104 | 2.7 | 1.7 | 2.4
Aluminium (Al), dissolved | µg/l | 12 | 15.5 | 54.35 | 173 | 29.5 | 115
Ammonium (NH4-N) | mg/l | 12 | < 0.01 | 0.02583 | 0.04 | 0.03 | 0.04
Arsenic (As), dissolved | µg/l | 12 | 1.15 | 1.4183 | 1.69 | 1.44 | 1.56
BOD (5) | mg/l | 12 | < 0.25 | 0.85 | 1.4 | 0.9 | 1.3
Cadmium (Cd), dissolved | µg/l | 12 | < 0.005 | 0.00708 | 0.01 | 0.005 | 0.01
Calcium (Ca++) | mg/l | 12 | 25 | 32.3333 | 45 | 29.2 | 42.5
Chloride (Cl-) | mg/l | 12 | 3 | 5.9167 | 12 | 4 | 10
Chromium (Cr), total | µg/l | 12 | < 0.25 | < 0.25 | < 0.25 | 0.25 | 0.25
Conductivity | µS/cm | 12 | 169 | 231.6666 | 330 | 207 | 304
Copper (Cu), dissolved | µg/l | 11 | 0.69 | 0.83909 | 1.18 | 0.82 | 0.94
DOC | mg/l | 11 | 0.8 | 1.2 | 2 | 1.2 | 1.5
Dissolved oxygen | mg/l | 12 | 8.9 | 10.725 | 12.6 | 10.8 | 9.7
Flow | m3/s | 366 | 97.1 | 316.0877 | 1150 | 287 | 496
Lead (Pb), dissolved | µg/l | 12 | < 0.025 | 0.07983 | 0.167 | 0.079 | 0.116
Magnesium (Mg++) | mg/l | 12 | 6.15 | 8.5917 | 12.9 | 7.47 | 12.1
Mercury (Hg), dissolved | µg/l | 12 | < 0.0025 | < 0.0025 | < 0.0025 | 0.0025 | 0.0025
Nickel (Ni), dissolved | µg/l | 12 | 0.88 | 1.4908 | 2.65 | 1.32 | 2.17
Nitrate (NO3-N) | mg/l | 12 | 0.34 | 0.68083 | 1.7 | 0.65 | 0.99
Nitrite (NO2-N) | mg/l | 12 | < 0.0025 | 0.00496 | 0.011 | 0.0025 | 0.01
Orthophosphate (PO4-P) | mg/l | 12 | < 0.0025 | 0.01021 | 0.075 | 0.0025 | 0.009
Potassium (K+) | mg/l | 12 | 1.1 | 1.5 | 1.9 | 1.5 | 1.7
Sodium (Na+) | mg/l | 12 | 2.1 | 4.4167 | 8.4 | 3.6 | 7.1
Sulphate (SO4--) | mg/l | 12 | 19 | 30.4167 | 41 | 28 | 41
Suspended solids | mg/l | 12 | < 1.5 | 44.2917 | 140 | 8 | 110
TOC | mg/l | 11 | 1 | 1.6636 | 3.1 | 1.6 | 2
Temperature | °C | 12 | 2.5 | 9.4833 | 15.5 | 9.3 | 14.9
Total phosphorus | mg/l | 12 | 0.011 | 0.067 | 0.22 | 0.02 | 0.139
Zinc (Zn), dissolved | µg/l | 12 | < 0.5 | 1.9083 | 5.1 | 1.6 | 4.4
pH | - | 12 | 7.9 | 8.1667 | 8.3 | 8.2 | 8
11.01.2022 | [5 empty] | Page 39 of
River: | Inn/Salzach |  | Catchment: |  | 6113 | km2 | 2020
Distance from mouth: | 47 |  | Altitude: |  | 390 | m | DE4
Location: | Left
Determinand name | Unit | N | Min | Mean | Max | C50 | C90
Alkalinity - total | mmol/l | 12 | 1.9 | 2.5 | 3.2 | 2.4 | 2.9
Aluminium (Al), dissolved | µg/l | 12 | 11.2 | 21.8583 | 64.4 | 17.2 | 25.5
Ammonium (NH4-N) | mg/l | 12 | < 0.01 | 0.03 | 0.08 | 0.02 | 0.06
Arsenic (As), dissolved | µg/l | 12 | 0.43 | 0.71417 | 1.22 | 0.68 | 0.96
BOD (5) | mg/l | 12 | < 0.25 | 0.9625 | 1.6 | 1.1 | 1.3
Cadmium (Cd), dissolved | µg/l | 12 | < 0.005 | < 0.005 | < 0.005 | 0.005 | 0.005
Calcium (Ca++) | mg/l | 12 | 31.3 | 41.425 | 53.7 | 39.4 | 48.9
Chloride (Cl-) | mg/l | 12 | 4 | 7 | 14 | 5 | 12
Chromium (Cr), total | µg/l | 12 | < 0.25 | < 0.25 | < 0.25 | 0.25 | 0.25
Conductivity | µS/cm | 12 | 188 | 260.75 | 352 | 230 | 332
Copper (Cu), dissolved | µg/l | 12 | 0.49 | 0.70417 | 1.11 | 0.64 | 0.91
DOC | mg/l | 12 | 1.3 | 1.5583 | 2.2 | 1.5 | 1.8
Dissolved oxygen | mg/l | 12 | 9.9 | 11.5167 | 12.9 | 11.5 | 10.7
Flow | m3/s | 366 | 99.6 | 245.4169 | 1560 | 226 | 379
Lead (Pb), dissolved | µg/l | 12 | < 0.025 | 0.04467 | 0.181 | 0.025 | 0.052
Magnesium (Mg++) | mg/l | 12 | 5.7 | 8.55 | 12.2 | 7.4 | 10.9
Mercury (Hg), dissolved | µg/l | 12 | < 0.0025 | < 0.0025 | < 0.0025 | 0.0025 | 0.0025
Nickel (Ni), dissolved | µg/l | 12 | < 0.1 | 0.31833 | 0.44 | 0.31 | 0.4
Nitrate (NO3-N) | mg/l | 12 | 0.41 | 0.5775 | 0.85 | 0.5 | 0.75
Nitrite (NO2-N) | mg/l | 12 | < 0.0025 | 0.00367 | 0.006 | 0.0025 | 0.006
Orthophosphate (PO4-P) | mg/l | 12 | < 0.0025 | 0.00888 | 0.019 | 0.007 | 0.012
Potassium (K+) | mg/l | 12 | 0.8 | 1.1583 | 1.5 | 1.2 | 1.4
Sodium (Na+) | mg/l | 12 | 3.4 | 6.3917 | 12 | 5.2 | 10.4
Sulphate (SO4--) | mg/l | 12 | 12 | 17.5833 | 26 | 15 | 25
Suspended solids | mg/l | 12 | < 1.5 | 47.3333 | 210 | 15 | 180
TOC | mg/l | 12 | 1.7 | 2.375 | 4 | 2.2 | 3.2
Temperature | °C | 12 | 3.7 | 8.9417 | 14.8 | 9.2 | 12.3
Total phosphorus | mg/l | 12 | 0.016 | 0.05333 | 0.123 | 0.049 | 0.108
Zinc (Zn), dissolved | µg/l | 12 | < 0.5 | 0.95083 | 1.91 | 0.5 | 1.52
pH | - | 12 | 7.7 | 8.15 | 8.3 | 8.2 | 8.1
11.01.2022 | [5 empty] | Page 40 of
River: | Danube |  | Catchment: |  | 11315 | km2 | 2020
Distance from mouth: | 2538 |  | Altitude: |  | 420 | m | DE5
Location: | Left
Determinand name | Unit | N | Min | Mean | Max | C50 | C90
Alkalinity - total | mmol/l | 12 | 3.62 | 4.4225 | 5.12 | 4.39 | 4.98
Aluminium (Al), dissolved | µg/l | 12 | < 2.5 | 13.55 | 47.8 | 8.1 | 33.8
Ammonium (NH4-N) | mg/l | 12 | 0.02 | 0.045 | 0.09 | 0.03 | 0.07
Arsenic (As), dissolved | µg/l | 12 | 0.47 | 0.6175 | 0.76 | 0.63 | 0.7
BOD (5) | mg/l | 12 | < 0.25 | 1.2042 | 1.8 | 1.1 | 1.7
Cadmium (Cd), dissolved | µg/l | 12 | < 0.005 | < 0.005 | < 0.005 | 0.005 | 0.005
Calcium (Ca++) | mg/l | 12 | 64.2 | 80.5583 | 94.5 | 79.3 | 93.1
Chloride (Cl-) | mg/l | 12 | 16 | 27.9167 | 41 | 27 | 36
Chromium (Cr), total | µg/l | 12 | < 0.25 | < 0.25 | < 0.25 | 0.25 | 0.25
Conductivity | µS/cm | 12 | 386 | 490.75 | 581 | 484 | 578
Copper (Cu), dissolved | µg/l | 12 | 0.64 | 1.0333 | 2.11 | 0.97 | 1.22
DOC | mg/l | 12 | 1.7 | 2.7583 | 6.1 | 2.2 | 3.3
Dissolved oxygen | mg/l | 12 | 9.3 | 10.4333 | 12.6 | 9.7 | 9.3
Flow | m3/s | 366 | 39.1 | 117.9795 | 757 | 95.2 | 221
Lead (Pb), dissolved | µg/l | 12 | < 0.025 | 0.04 | 0.089 | 0.025 | 0.072
Magnesium (Mg++) | mg/l | 12 | 9.9 | 12.575 | 15.7 | 13 | 13.9
Mercury (Hg), dissolved | µg/l | 12 | < 0.0025 | < 0.0025 | < 0.0025 | 0.0025 | 0.0025
Nickel (Ni), dissolved | µg/l | 12 | 0.35 | 0.46417 | 0.66 | 0.45 | 0.54
Nitrate (NO3-N) | mg/l | 12 | 2 | 2.5417 | 3.3 | 2.3 | 3.3
Nitrite (NO2-N) | mg/l | 12 | 0.01 | 0.01533 | 0.029 | 0.013 | 0.023
Orthophosphate (PO4-P) | mg/l | 12 | < 0.0025 | 0.02529 | 0.048 | 0.025 | 0.031
Potassium (K+) | mg/l | 12 | 1.95 | 2.7042 | 3.62 | 2.63 | 3.28
Sodium (Na+) | mg/l | 12 | 10 | 15.4417 | 20.5 | 15.2 | 20.2
Sulphate (SO4--) | mg/l | 12 | 12 | 17.75 | 22 | 18 | 22
Suspended solids | mg/l | 12 | 3 | 8.8333 | 31 | 7 | 15
TOC | mg/l | 12 | 2.3 | 3.5167 | 7.3 | 3 | 4.2
Temperature | °C | 12 | 4.1 | 12.0667 | 21.9 | 12 | 19
Total phosphorus | mg/l | 12 | 0.041 | 0.06208 | 0.137 | 0.05 | 0.081
Zinc (Zn), dissolved | µg/l | 12 | < 0.5 | 1.2842 | 2.13 | 1.4 | 2.02
pH | - | 12 | 7.9 | 8.05 | 8.2 | 8 | 8
11.01.2022 | [5 empty] | Page 41 of
River: | Danube |  | Catchment: |  | 210250 | km2 | 2020
Distance from mouth: | 1429 |  | Altitude: |  | 86 | m | HR1
Location: | Middle
Determinand name | Unit | N | Min | Mean | Max | C50 | C90
AOX | µg/l | 12 | < 10 | < 10 | < 10 | 10 | 10
Alkalinity - total | mmol/l | 12 | 1.4587 | 1.7343 | 2.2281 | 1.7085 | 1.9183
Ammonium (NH4-N) | mg/l | 12 | < 0.004 | 0.00913 | 0.0509 | 0.004 | 0.0139
Arsenic (As), dissolved | µg/l | 12 | 0.844 | 1.1866 | 1.91 | 1.1 | 1.55
BOD (5) | mg/l | 12 | 0.8 | 1.615 | 3 | 1.6 | 2.2
COD (Cr) | mg/l | 12 | 11 | 13.85 | 17.2 | 13.2 | 15.6
COD (Mn) | mg/l | 12 | 2.7 | 3.9 | 5.1 | 3.6 | 5
Cadmium (Cd), dissolved | µg/l | 12 | < 0.005 | 0.00978 | 0.0185 | 0.005 | 0.0158
Calcium (Ca++) | mg/l | 12 | 46 | 56.65 | 72 | 54.3 | 68.6
Carbon tetrachloride | µg/l | 12 | < 0.0625 | < 0.0625 | < 0.0625 | 0.0625 | 0.0625
Chloride (Cl-) | mg/l | 12 | 12 | 19.1583 | 31.5 | 17 | 26
Chloroform | µg/l | 12 | < 0.0805 | < 0.0805 | < 0.0805 | 0.0805 | 0.0805
Chromium (Cr), total | µg/l | 12 | 0.118 | 0.214 | 0.514 | 0.178 | 0.321
Conductivity | µS/cm | 12 | 329 | 406.4166 | 518 | 384 | 466
Copper (Cu), dissolved | µg/l | 12 | 0.968 | 1.6773 | 2.83 | 1.56 | 2.26
Dissolved oxygen | mg/l | 12 | 7.8 | 10.725 | 13 | 11.1 | 8
Lead (Pb), dissolved | µg/l | 12 | 0.0349 | 0.11718 | 0.366 | 0.0875 | 0.211
Lindane (gama-HCH) | µg/l | 12 | < | 0.00025 | < | 0.0002 | 0.0005
Magnesium (Mg++) | mg/l | 12 | 11 | 14.4583 | 18 | 14 | 18
Mercury (Hg), dissolved | µg/l | 12 | < 0.005 | < 0.005 | < 0.005 | 0.005 | 0.005
Nickel (Ni), dissolved | µg/l | 12 | 0.513 | 0.81792 | 1.33 | 0.738 | 1.31
Nitrate (NO3-N) | mg/l | 12 | 0.883 | 1.6094 | 2.48 | 1.5 | 2.3
Nitrite (NO2-N) | mg/l | 12 | 0.0023 | 0.00987 | 0.0208 | 0.0076 | 0.017
Organic nitrogen | mg/l | 12 | 0.062 | 0.61608 | 2.898 | 0.446 | 0.695
Orthophosphate (PO4-P) | mg/l | 12 | < 0.002 | 0.03312 | 0.057 | 0.0346 | 0.0523
Phytoplankton (biomass - chlorophyll-a) | µg/l | 6 | 4.66 | 24.1033 | 49.1 | 49.1 | 49.1
Potassium (K+) | mg/l | 12 | 2.62 | 3.5642 | 5.7 | 3.39 | 4.8
Silicates(SiO2), dissolved | mg/l | 12 | 0.797 | 3.5939 | 6.54 | 3.05 | 6.13
Sodium (Na+) | mg/l | 12 | 10 | 15.1167 | 21.3 | 13.2 | 20.3
Sulphate (SO4--) | mg/l | 12 | 23 | 31.3583 | 44 | 30 | 42.9
Suspended solids | mg/l | 12 | 5.5 | 20.1583 | 41.6 | 14.4 | 39
TOC | mg/l | 12 | 1.62 | 2.7108 | 3.69 | 2.69 | 3.37
Temperature | °C | 12 | 5.7 | 14.25 | 23.4 | 12.5 | 23.2
Tetrachloroethylene | µg/l | 12 | < 0.081 | < 0.081 | < 0.081 | 0.081 | 0.081
Total nitrogen | mg/l | 12 | 1.27 | 2.2417 | 4.3 | 2.1 | 2.8
Total phosphorus | mg/l | 12 | 0.0366 | 0.06553 | 0.0961 | 0.0961 | 0.0961
Trichloroethylene | µg/l | 12 | < 0.0745 | < 0.0745 | < 0.0745 | 0.0745 | 0.0745
Zinc (Zn) | µg/l | 12 | 2.93 | 7.6983 | 27.4 | 5.13 | 9.94
11.01.2022 | [5 empty] | Page 42 of
River: | Danube |  | Catchment: |  | 210250 | km2 | 2020
Distance from mouth: | 1429 |  | Altitude: |  | 86 | m | HR1
Location: | Middle
Determinand name | Unit | N | Min | Mean | Max | C50 | C90
Zinc (Zn), dissolved | µg/l | 12 | 1.11 | 3.5183 | 7.44 | 2.58 | 5.2
p,p'-DDT | µg/l | 12 | < | < | < | 0.0004 | 0.0004
pH | - | 12 | 7.7 | 8.1333 | 8.4 | 8.1 | 7.9
11.01.2022 | [5 empty] | Page 43 of
River: | Danube |  | Catchment: |  | 210250 | km2 | 2020
Distance from mouth: | 1429 |  | Altitude: |  | 86 | m | HR1
Location: | Right
Determinand name | Unit | N | Min | Mean | Max | C50 | C90
Flow | m3/s | 366 | 1322 | 2215.3 | 4203 | 2128 | 3050
11.01.2022 | [5 empty] | Page 44 of
River: | Danube |  | Catchment: |  | 253737 | km2 | 2020
Distance from mouth: | 1302 |  | Altitude: |  | 73 | m | HR11
Location: | Middle
Determinand name | Unit | N | Min | Mean | Max | C50 | C90
AOX | µg/l | 12 | < 10 | < 10 | < 10 | 10 | 10
Alkalinity - total | mmol/l | 12 | 1.3788 | 1.6827 | 2.0083 | 1.6286 | 1.9683
Ammonium (NH4-N) | mg/l | 12 | < 0.004 | 0.01458 | 0.073 | 0.004 | 0.025
Arsenic (As), dissolved | µg/l | 12 | 0.905 | 1.3007 | 2.05 | 1.2 | 1.76
BOD (5) | mg/l | 12 | < 0.25 | 1.7667 | 3.9 | 1.5 | 3.5
COD (Mn) | mg/l | 12 | 2.4 | 3.775 | 5.4 | 3.3 | 5
Cadmium (Cd), dissolved | µg/l | 12 | < 0.005 | 0.01378 | 0.0335 | 0.012 | 0.0312
Calcium (Ca++) | mg/l | 12 | 43 | 56.8583 | 91.6 | 52.3 | 67.9
Carbon tetrachloride | µg/l | 12 | < 0.0625 | < 0.0625 | < 0.0625 | 0.0625 | 0.0625
Chloride (Cl-) | mg/l | 12 | 12 | 18.05 | 34.3 | 16.3 | 23.2
Chloroform | µg/l | 12 | < 0.0805 | < 0.0805 | < 0.0805 | 0.0805 | 0.0805
Chromium (Cr), total | µg/l | 12 | 0.111 | 0.17 | 0.319 | 0.152 | 0.217
Conductivity | µS/cm | 12 | 312 | 386.5 | 498 | 362 | 445
Copper (Cu), dissolved | µg/l | 12 | 1.09 | 1.6158 | 2.32 | 1.55 | 1.94
Dissolved oxygen | mg/l | 12 | 7.7 | 10.65 | 13.1 | 11.1 | 8
Lead (Pb), dissolved | µg/l | 12 | 0.0455 | 0.11888 | 0.276 | 0.099 | 0.175
Lindane (gama-HCH) | µg/l | 12 | < | < | < | 0.0002 | 0.0005
Magnesium (Mg++) | mg/l | 12 | 11 | 15.7083 | 38.4 | 14 | 18.1
Mercury (Hg), dissolved | µg/l | 12 | < 0.005 | < 0.005 | < 0.005 | 0.005 | 0.005
Nickel (Ni), dissolved | µg/l | 12 | 0.497 | 0.74475 | 1.25 | 0.696 | 1.03
Nitrate (NO3-N) | mg/l | 12 | 0.75 | 1.3727 | 2.06 | 1.3 | 1.97
Nitrite (NO2-N) | mg/l | 12 | < 0.001 | 0.01176 | 0.031 | 0.0088 | 0.0192
Organic nitrogen | mg/l | 12 | 0.005 | 0.44483 | 0.733 | 0.47 | 0.615
Orthophosphate (PO4-P) | mg/l | 12 | 0.0063 | 0.03453 | 0.0534 | 0.0435 | 0.052
Phytoplankton (biomass - chlorophyll-a) | µg/l | 6 | 3.92 | 25.06 | 51 | 51 | 51
Potassium (K+) | mg/l | 12 | 2.5 | 3.6883 | 9.21 | 3.1 | 4.5
Silicates(SiO2), dissolved | mg/l | 12 | 1.11 | 3.465 | 6.78 | 2.97 | 5.93
Sodium (Na+) | mg/l | 12 | 11 | 15.5083 | 33.3 | 13.9 | 19.5
Sulphate (SO4--) | mg/l | 12 | 23 | 29.0667 | 36.6 | 29 | 34
Suspended solids | mg/l | 12 | 5 | 17.35 | 33.6 | 15.5 | 30.5
TOC | mg/l | 12 | 2.04 | 2.7542 | 4.04 | 2.6 | 3.55
Temperature | °C | 12 | 4.9 | 14.5833 | 25.2 | 11.7 | 22.7
Tetrachloroethylene | µg/l | 12 | < 0.081 | < 0.081 | < 0.081 | 0.081 | 0.081
Total nitrogen | mg/l | 12 | 0.921 | 1.8417 | 2.69 | 1.8 | 2.45
Total phosphorus | mg/l | 12 | 0.036 | 0.06201 | 0.0853 | 0.0853 | 0.0853
Trichloroethylene | µg/l | 12 | < 0.0745 | < 0.0745 | < 0.0745 | 0.0745 | 0.0745
Zinc (Zn) | µg/l | 12 | 1.89 | 5.4217 | 7.44 | 5.2 | 7.34
Zinc (Zn), dissolved | µg/l | 12 | 0.532 | 3.1977 | 6.26 | 2.52 | 6.09
11.01.2022 | [5 empty] | Page 45 of
River: | Danube |  | Catchment: |  | 253737 | km2 | 2020
Distance from mouth: | 1302 |  | Altitude: |  | 73 | m | HR11
Location: | Middle
Determinand name | Unit | N | Min | Mean | Max | C50 | C90
p,p'-DDT | µg/l | 12 | < | < | < | 0.0004 | 0.0004
pH | - | 12 | 7.8 | 8.125 | 8.5 | 8 | 7.9
11.01.2022 | [5 empty] | Page 46 of
River: | Sava |  | Catchment: |  | 65638 | km2 | 2020
Distance from mouth: | 218 |  | Altitude: |  | 78 | m | HR12
Location: | Left
Determinand name | Unit | N | Min | Mean | Max | C50 | C90
AOX | µg/l | 11 | < 10 | 11 | 21 | 10 | 10
Alkalinity - total | mmol/l | 11 | 1.7185 | 2.0292 | 2.1881 | 2.0582 | 2.1781
Ammonium (NH4-N) | mg/l | 11 | < 0.004 | 0.03931 | 0.132 | 0.0342 | 0.0692
Arsenic (As), dissolved | µg/l | 11 | 0.581 | 0.83009 | 1.26 | 0.728 | 1.17
BOD (5) | mg/l | 11 | < 0.25 | 1.2527 | 2.1 | 0.96 | 2
COD (Mn) | mg/l | 11 | 2.4 | 3.8273 | 6.2 | 3.4 | 6.2
Cadmium (Cd), dissolved | µg/l | 11 | < 0.005 | 0.01178 | 0.0251 | 0.005 | 0.025
Calcium (Ca++) | mg/l | 11 | 61.1 | 74.3909 | 88.8 | 73 | 88.5
Carbon tetrachloride | µg/l | 11 | < 0.0625 | < 0.0625 | < 0.0625 | 0.0625 | 0.0625
Chloride (Cl-) | mg/l | 11 | 7.1 | 25.3182 | 39 | 28.2 | 38
Chloroform | µg/l | 11 | < 0.0805 | < 0.0805 | < 0.0805 | 0.0805 | 0.0805
Chromium (Cr), total | µg/l | 11 | 0.212 | 0.33818 | 0.48 | 0.329 | 0.462
Conductivity | µS/cm | 11 | 381 | 473.8181 | 530 | 485 | 525
Copper (Cu), dissolved | µg/l | 11 | 0.438 | 1.3244 | 2.08 | 1.38 | 1.69
Dissolved oxygen | mg/l | 11 | 4.7 | 9.0091 | 11.7 | 8.7 | 7.6
Flow | m3/s | 366 | 303 | 786.489 | 2090 | 674 | 1393
Lead (Pb), dissolved | µg/l | 11 | 0.07 | 0.13128 | 0.246 | 0.104 | 0.238
Lindane (gama-HCH) | µg/l | 11 | < | 0.0003 | 0.00091 | 0.0002 | 0.0005
Magnesium (Mg++) | mg/l | 11 | 10.9 | 13.7636 | 16.2 | 14 | 15.6
Mercury (Hg), dissolved | µg/l | 11 | < 0.005 | < 0.005 | < 0.005 | 0.005 | 0.005
Nickel (Ni), dissolved | µg/l | 11 | 0.725 | 1.4046 | 1.79 | 1.6 | 1.71
Nitrate (NO3-N) | mg/l | 11 | 0.844 | 1.1009 | 1.53 | 1.1 | 1.3
Nitrite (NO2-N) | mg/l | 11 | < 0.001 | 0.01938 | 0.0624 | 0.0154 | 0.0262
Organic nitrogen | mg/l | 11 | 0.162 | 0.38173 | 0.577 | 0.38 | 0.537
Orthophosphate (PO4-P) | mg/l | 11 | 0.0238 | 0.04737 | 0.063 | 0.052 | 0.0618
Potassium (K+) | mg/l | 11 | 1.43 | 1.84 | 3 | 1.78 | 2.2
Silicates(SiO2), dissolved | mg/l | 11 | 1.92 | 3.2873 | 7.99 | 2.51 | 4.98
Sodium (Na+) | mg/l | 11 | 5.8 | 11.9109 | 17.1 | 12.4 | 17
Sulphate (SO4--) | mg/l | 11 | 15 | 20.3364 | 25.3 | 20 | 24.8
Suspended solids | mg/l | 11 | 5 | 25.2545 | 87.3 | 14.8 | 80
TOC | mg/l | 11 | 1.93 | 2.3373 | 3.2 | 2.3 | 2.71
Temperature | °C | 11 | 4.7 | 16.0545 | 27.3 | 16.4 | 24.4
Tetrachloroethylene | µg/l | 11 | < 0.081 | < 0.081 | < 0.081 | 0.081 | 0.081
Total nitrogen | mg/l | 11 | 1.17 | 1.54 | 1.9 | 1.58 | 1.75
Total phosphorus | mg/l | 11 | 0.055 | 0.0884 | 0.154 | 0.154 | 0.154
Trichloroethylene | µg/l | 11 | < 0.0745 | < 0.0745 | < 0.0745 | 0.0745 | 0.0745
Zinc (Zn) | µg/l | 11 | 1.83 | 5.8609 | 13.2 | 5 | 9.27
Zinc (Zn), dissolved | µg/l | 11 | 0.485 | 2.3349 | 5.94 | 2.04 | 3.37
11.01.2022 | [5 empty] | Page 47 of
River: | Sava |  | Catchment: |  | 65638 | km2 | 2020
Distance from mouth: | 218 |  | Altitude: |  | 78 | m | HR12
Location: | Left
Determinand name | Unit | N | Min | Mean | Max | C50 | C90
p,p'-DDT | µg/l | 11 | < | < | < | 0.0004 | 0.0004
pH | - | 11 | 7.9 | 8.0273 | 8.2 | 8 | 7.9
11.01.2022 | [5 empty] | Page 48 of
River: | Drava |  | Catchment: |  | 31038 | km2 | 2020
Distance from mouth: | 227 |  | Altitude: |  | 123 | m | HR4
Location: | Middle
Determinand name | Unit | N | Min | Mean | Max | C50 | C90
AOX | µg/l | 12 | < 10 | < 10 | < 10 | 10 | 10
Alkalinity - total | mmol/l | 12 | 1.0291 | 1.3738 | 1.6086 | 1.2889 | 1.5986
Ammonium (NH4-N) | mg/l | 12 | 0.0084 | 0.03898 | 0.124 | 0.0205 | 0.067
Arsenic (As), dissolved | µg/l | 12 | 0.763 | 1.0756 | 1.85 | 0.954 | 1.38
BOD (5) | mg/l | 12 | < 0.25 | 1.3867 | 3 | 1.4 | 2.2
COD (Cr) | mg/l | 12 | 8.7 | 12.725 | 19.2 | 12.5 | 17.2
COD (Mn) | mg/l | 12 | 2.2 | 3.4333 | 6.5 | 3 | 5.5
Cadmium (Cd), dissolved | µg/l | 12 | < 0.005 | 0.01408 | 0.0211 | 0.0139 | 0.0208
Calcium (Ca++) | mg/l | 12 | 33 | 44.975 | 62.4 | 42 | 56
Carbon tetrachloride | µg/l | 12 | < 0.0625 | < 0.0625 | < 0.0625 | 0.0625 | 0.0625
Chloride (Cl-) | mg/l | 12 | 4.8 | 8.8842 | 14.2 | 7.2 | 14.2
Chloroform | µg/l | 12 | < 0.0805 | < 0.0805 | < 0.0805 | 0.0805 | 0.0805
Chromium (Cr), total | µg/l | 12 | 0.143 | 0.21708 | 0.381 | 0.183 | 0.335
Conductivity | µS/cm | 12 | 238 | 310.75 | 405 | 278 | 378
Copper (Cu), dissolved | µg/l | 12 | 0.664 | 1.1617 | 1.84 | 1.01 | 1.78
Dissolved oxygen | mg/l | 12 | 8.3 | 10.3667 | 12.6 | 9.8 | 8.6
Lead (Pb), dissolved | µg/l | 12 | 0.0434 | 0.16185 | 0.348 | 0.142 | 0.244
Lindane (gama-HCH) | µg/l | 12 | < | < | < | 0.0002 | 0.0005
Magnesium (Mg++) | mg/l | 12 | 7.4 | 10.7367 | 15.4 | 9.8 | 14
Mercury (Hg), dissolved | µg/l | 12 | < 0.005 | 0.0055 | 0.011 | 0.005 | 0.005
Nickel (Ni), dissolved | µg/l | 12 | 0.259 | 0.57742 | 1.06 | 0.522 | 0.742
Nitrate (NO3-N) | mg/l | 12 | 0.56 | 0.95617 | 1.33 | 0.9 | 1.3
Nitrite (NO2-N) | mg/l | 12 | < 0.001 | 0.01747 | 0.099 | 0.0102 | 0.0151
Organic nitrogen | mg/l | 12 | 0.007 | 0.234 | 0.361 | 0.255 | 0.351
Orthophosphate (PO4-P) | mg/l | 12 | < 0.002 | 0.01466 | 0.0251 | 0.0148 | 0.025
Potassium (K+) | mg/l | 12 | 1.73 | 2.5858 | 4.22 | 2.32 | 4.2
Silicates(SiO2), dissolved | mg/l | 12 | 2.36 | 4.6883 | 7.38 | 3.83 | 7.25
Sodium (Na+) | mg/l | 12 | 5.3 | 9.0433 | 14.3 | 7.5 | 13.9
Sulphate (SO4--) | mg/l | 12 | 17 | 23.7667 | 34.6 | 21 | 30.4
Suspended solids | mg/l | 12 | < 1 | 11.4917 | 45 | 5 | 38.8
TOC | mg/l | 12 | 1.2 | 1.8658 | 3.46 | 1.6 | 2.56
Temperature | °C | 12 | 4.8 | 13.5667 | 23.2 | 11.8 | 22.4
Tetrachloroethylene | µg/l | 12 | < 0.081 | < 0.081 | < 0.081 | 0.081 | 0.081
Total nitrogen | mg/l | 12 | 0.832 | 1.2467 | 1.74 | 1.2 | 1.71
Total phosphorus | mg/l | 12 | 0.0205 | 0.04506 | 0.159 | 0.0588 | 0.0588
Trichloroethylene | µg/l | 12 | < 0.0745 | < 0.0745 | < 0.0745 | 0.0745 | 0.0745
Zinc (Zn), dissolved | µg/l | 12 | 1.38 | 3.7142 | 11.2 | 2.57 | 6.07
p,p'-DDT | µg/l | 12 | < | < | < | 0.0004 | 0.0004
11.01.2022 | [5 empty] | Page 49 of
River: | Drava |  | Catchment: |  | 31038 | km2 | 2020
Distance from mouth: | 227 |  | Altitude: |  | 123 | m | HR4
Location: | Middle
Determinand name | Unit | N | Min | Mean | Max | C50 | C90
pH | - | 12 | 7.6 | 7.9417 | 8.1 | 7.9 | 7.8
11.01.2022 | [5 empty] | Page 50 of
River: | Drava |  | Catchment: |  | 31038 | km2 | 2020
Distance from mouth: | 227 |  | Altitude: |  | 123 | m | HR4
Location: | Right
Determinand name | Unit | N | Min | Mean | Max | C50 | C90
Flow | m3/s | 366 | 259 | 529.9043 | 1246 | 511 | 773
11.01.2022 | [5 empty] | Page 51 of
River: | Drava |  | Catchment: |  | 37142 | km2 | 2020
Distance from mouth: | 78 |  | Altitude: |  | 92 | m | HR5
Location: | Middle
Determinand name | Unit | N | Min | Mean | Max | C50 | C90
AOX | µg/l | 12 | < 10 | 10.8333 | 20 | 10 | 10
Alkalinity - total | mmol/l | 12 | 1.0791 | 1.4213 | 1.7085 | 1.2889 | 1.6885
Ammonium (NH4-N) | mg/l | 12 | < 0.004 | 0.02709 | 0.136 | 0.004 | 0.0698
Arsenic (As), dissolved | µg/l | 12 | 0.872 | 1.2698 | 2.39 | 1.13 | 2.05
BOD (5) | mg/l | 12 | 0.5 | 1.5642 | 3.6 | 1.2 | 2.6
COD (Cr) | mg/l | 12 | 8.8 | 12.4083 | 15.3 | 11.8 | 14.8
COD (Mn) | mg/l | 12 | 2.2 | 3.3833 | 4.6 | 3.2 | 4.5
Cadmium (Cd), dissolved | µg/l | 12 | < 0.005 | 0.01562 | 0.0282 | 0.0141 | 0.0247
Calcium (Ca++) | mg/l | 12 | 33 | 45.7833 | 61.7 | 40.4 | 58.3
Carbon tetrachloride | µg/l | 12 | < 0.0625 | < 0.0625 | < 0.0625 | 0.0625 | 0.0625
Chloride (Cl-) | mg/l | 12 | 5 | 9.47 | 17 | 7.4 | 13.5
Chloroform | µg/l | 12 | < 0.0805 | < 0.0805 | < 0.0805 | 0.0805 | 0.0805
Chromium (Cr), total | µg/l | 12 | 0.145 | 0.19892 | 0.351 | 0.177 | 0.246
Conductivity | µS/cm | 12 | 231 | 314 | 400 | 280 | 385
Copper (Cu), dissolved | µg/l | 12 | 0.76 | 1.2247 | 1.77 | 1.24 | 1.39
Dissolved oxygen | mg/l | 12 | 7.8 | 10.2083 | 13.7 | 10 | 8.6
Lead (Pb), dissolved | µg/l | 12 | 0.124 | 0.24925 | 0.966 | 0.169 | 0.33
Lindane (gama-HCH) | µg/l | 12 | < | < | < | 0.0002 | 0.0005
Magnesium (Mg++) | mg/l | 12 | 8.1 | 10.9892 | 15.3 | 9.65 | 14.7
Mercury (Hg), dissolved | µg/l | 12 | < 0.005 | 0.00554 | 0.0115 | 0.005 | 0.005
Nickel (Ni), dissolved | µg/l | 12 | 0.27 | 0.57617 | 1.13 | 0.575 | 0.72
Nitrate (NO3-N) | mg/l | 12 | 0.631 | 0.96175 | 1.66 | 0.88 | 1.3
Nitrite (NO2-N) | mg/l | 12 | < 0.001 | 0.01308 | 0.0877 | 0.0051 | 0.0136
Organic nitrogen | mg/l | 12 | < | 0.237 | 0.41 | 0.259 | 0.346
Orthophosphate (PO4-P) | mg/l | 12 | < 0.002 | 0.01918 | 0.05 | 0.0156 | 0.027
Phytoplankton (biomass - chlorophyll-a) | µg/l | 6 | 1.54 | 6.7883 | 10.8 | 10.8 | 10.8
Potassium (K+) | mg/l | 12 | 1.59 | 2.5825 | 4.3 | 2.36 | 3.64
Silicates(SiO2), dissolved | mg/l | 12 | 2.27 | 4.8225 | 7.9 | 3.88 | 7.45
Sodium (Na+) | mg/l | 12 | 5.4 | 9.3175 | 13.4 | 7.69 | 13
Sulphate (SO4--) | mg/l | 12 | 18 | 23.0833 | 32.8 | 21 | 27.3
Suspended solids | mg/l | 12 | < 1 | 11.6667 | 36.4 | 6.8 | 28
TOC | mg/l | 12 | 1.3 | 1.9675 | 3.08 | 1.8 | 2.43
Temperature | °C | 12 | 2.8 | 14.9833 | 26 | 13.2 | 23.8
Tetrachloroethylene | µg/l | 12 | < 0.081 | < 0.081 | < 0.081 | 0.081 | 0.081
Total nitrogen | mg/l | 12 | 0.904 | 1.2355 | 1.71 | 1.17 | 1.7
Total phosphorus | mg/l | 12 | 0.0305 | 0.05521 | 0.103 | 0.0993 | 0.0993
Trichloroethylene | µg/l | 12 | < 0.0745 | < 0.0745 | < 0.0745 | 0.0745 | 0.0745
Zinc (Zn) | µg/l | 12 | 2.89 | 9.1917 | 19.1 | 7.76 | 17.1
11.01.2022 | [5 empty] | Page 52 of
River: | Drava |  | Catchment: |  | 37142 | km2 | 2020
Distance from mouth: | 78 |  | Altitude: |  | 92 | m | HR5
Location: | Middle
Determinand name | Unit | N | Min | Mean | Max | C50 | C90
Zinc (Zn), dissolved | µg/l | 12 | 1.85 | 3.2625 | 6.73 | 2.49 | 5.61
p,p'-DDT | µg/l | 12 | < | < | < | 0.0004 | 0.0004
pH | - | 12 | 7.9 | 7.975 | 8.1 | 8 | 7.9
11.01.2022 | [5 empty] | Page 53 of
River: | Drava |  | Catchment: |  | 37142 | km2 | 2020
Distance from mouth: | 78 |  | Altitude: |  | 92 | m | HR5
Location: | Right
Determinand name | Unit | N | Min | Mean | Max | C50 | C90
Flow | m3/s | 366 | 270 | 532.0929 | 1117 | 517 | 765
11.01.2022 | [5 empty] | Page 54 of
River: | Sava |  | Catchment: |  | 10834 | km2 | 2020
Distance from mouth: | 729 |  | Altitude: |  | 135 | m | HR6
Location: | Right
Determinand name | Unit | N | Min | Mean | Max | C50 | C90
AOX | µg/l | 12 | < 10 | < 10 | < 10 | 10 | 10
Alkalinity - total | mmol/l | 12 | 1.7085 | 2.0541 | 2.3979 | 2.0382 | 2.3679
Ammonium (NH4-N) | mg/l | 12 | < 0.004 | 0.02551 | 0.0793 | 0.016 | 0.0548
Arsenic (As), dissolved | µg/l | 12 | 0.269 | 0.46008 | 1.29 | 0.365 | 0.537
BOD (5) | mg/l | 12 | 0.7 | 1.7833 | 4.2 | 1.2 | 3.6
COD (Mn) | mg/l | 12 | 2.1 | 3.225 | 5.7 | 2.6 | 5.4
Cadmium (Cd), dissolved | µg/l | 12 | < 0.005 | 0.0116 | 0.024 | 0.0119 | 0.0148
Calcium (Ca++) | mg/l | 12 | 51 | 64.8417 | 74.4 | 63 | 74.4
Carbon tetrachloride | µg/l | 12 | < 0.0625 | < 0.0625 | < 0.0625 | 0.0625 | 0.0625
Chloride (Cl-) | mg/l | 12 | 3.8 | 8.0058 | 12.8 | 7.6 | 11.5
Chloroform | µg/l | 12 | < 0.0805 | < 0.0805 | < 0.0805 | 0.0805 | 0.0805
Chromium (Cr), total | µg/l | 12 | 0.214 | 0.29583 | 0.443 | 0.281 | 0.361
Conductivity | µS/cm | 12 | 329 | 394.4916 | 488 | 379.9 | 440
Copper (Cu), dissolved | µg/l | 12 | 0.594 | 1.1033 | 1.49 | 1.07 | 1.32
Dissolved oxygen | mg/l | 12 | 9.3 | 10.925 | 13.1 | 10.6 | 9.4
Flow | m3/s | 366 | 72.7 | 243.5267 | 1305 | 160 | 538
Lead (Pb), dissolved | µg/l | 12 | 0.0369 | 0.12291 | 0.322 | 0.0927 | 0.246
Lindane (gama-HCH) | µg/l | 12 | < | < | < | 0.0002 | 0.0005
Magnesium (Mg++) | mg/l | 12 | 9.4 | 14.5417 | 19 | 14 | 18.4
Mercury (Hg), dissolved | µg/l | 12 | < 0.005 | < 0.005 | < 0.005 | 0.005 | 0.005
Nickel (Ni), dissolved | µg/l | 12 | 0.374 | 0.59933 | 1.13 | 0.525 | 0.832
Nitrate (NO3-N) | mg/l | 12 | 0.97 | 1.2733 | 2.11 | 1.19 | 1.75
Nitrite (NO2-N) | mg/l | 12 | < 0.001 | 0.01871 | 0.0815 | 0.013 | 0.0243
Organic nitrogen | mg/l | 12 | 0.036 | 0.36683 | 0.602 | 0.404 | 0.521
Orthophosphate (PO4-P) | mg/l | 12 | 0.0142 | 0.02884 | 0.0505 | 0.028 | 0.0391
Potassium (K+) | mg/l | 12 | 1.24 | 1.9625 | 5 | 1.42 | 2.8
Silicates(SiO2), dissolved | mg/l | 12 | 1.42 | 2.6808 | 5.09 | 2.06 | 3.75
Sodium (Na+) | mg/l | 12 | 3.8 | 7.0333 | 10.7 | 6.29 | 10.4
Sulphate (SO4--) | mg/l | 12 | 6.9 | 12.3417 | 20.7 | 12 | 16.5
Suspended solids | mg/l | 12 | < 1 | 8.2583 | 36 | 5.6 | 19.6
TOC | mg/l | 12 | 0.864 | 2.0012 | 3.86 | 1.68 | 3.7
Temperature | °C | 12 | 5.4 | 14.5667 | 22.7 | 13.2 | 20.3
Tetrachloroethylene | µg/l | 12 | < 0.081 | < 0.081 | < 0.081 | 0.081 | 0.081
Total nitrogen | mg/l | 12 | 1.4 | 1.6833 | 2.25 | 1.62 | 2
Total phosphorus | mg/l | 12 | 0.0353 | 0.05555 | 0.109 | 0.109 | 0.109
Trichloroethylene | µg/l | 12 | < 0.0745 | < 0.0745 | < 0.0745 | 0.0745 | 0.0745
Zinc (Zn) | µg/l | 12 | 1.25 | 4.9858 | 10.8 | 4.33 | 8.83
Zinc (Zn), dissolved | µg/l | 12 | 0.245 | 2.5368 | 10.5 | 1.56 | 3.42
11.01.2022 | [5 empty] | Page 55 of
River: | Sava |  | Catchment: |  | 10834 | km2 | 2020
Distance from mouth: | 729 |  | Altitude: |  | 135 | m | HR6
Location: | Right
Determinand name | Unit | N | Min | Mean | Max | C50 | C90
p,p'-DDT | µg/l | 12 | < | < | < | 0.0004 | 0.0004
pH | - | 12 | 7.8 | 8.1083 | 8.5 | 8.1 | 7.8
11.01.2022 | [5 empty] | Page 56 of
River: | Sava |  | Catchment: |  | 30953 | km2 | 2020
Distance from mouth: | 525 |  | Altitude: |  | 87 | m | HR7
Location: | Middle
Determinand name | Unit | N | Min | Mean | Max | C50 | C90
AOX | µg/l | 12 | < 10 | < 10 | < 10 | 10 | 10
Alkalinity - total | mmol/l | 12 | 1.7984 | 2.0949 | 2.5478 | 2.0182 | 2.4479
Ammonium (NH4-N) | mg/l | 12 | < 0.004 | 0.04648 | 0.165 | 0.028 | 0.13
Arsenic (As), dissolved | µg/l | 12 | 0.407 | 0.61292 | 1.05 | 0.501 | 0.864
BOD (5) | mg/l | 12 | < 0.25 | 2.115 | 5.2 | 1.5 | 4.5
COD (Mn) | mg/l | 12 | 2.8 | 4.0833 | 5.8 | 3.5 | 5.7
Cadmium (Cd), dissolved | µg/l | 12 | < 0.005 | 0.01328 | 0.0286 | 0.0109 | 0.0211
Calcium (Ca++) | mg/l | 12 | 57 | 66.3417 | 79.2 | 64.5 | 77.1
Carbon tetrachloride | µg/l | 12 | < 0.0625 | < 0.0625 | < 0.0625 | 0.0625 | 0.0625
Chloride (Cl-) | mg/l | 12 | 5 | 8.7592 | 12 | 9.26 | 11.3
Chloroform | µg/l | 12 | < 0.0805 | < 0.0805 | < 0.0805 | 0.0805 | 0.0805
Chromium (Cr), total | µg/l | 12 | 0.159 | 0.23392 | 0.365 | 0.219 | 0.271
Conductivity | µS/cm | 12 | 338 | 409.575 | 499 | 395 | 464
Copper (Cu), dissolved | µg/l | 12 | 0.722 | 1.1518 | 1.63 | 1.17 | 1.42
Dissolved oxygen | mg/l | 12 | 7.1 | 9.7417 | 11.9 | 9.7 | 7.2
Flow | m3/s | 366 | 160 | 547.2185 | 2017 | 412 | 1105
Lead (Pb), dissolved | µg/l | 12 | 0.0384 | 0.09422 | 0.181 | 0.0886 | 0.171
Lindane (gama-HCH) | µg/l | 12 | < | < | < | 0.0002 | 0.0005
Magnesium (Mg++) | mg/l | 12 | 12 | 14.7167 | 18.2 | 15 | 17
Mercury (Hg), dissolved | µg/l | 12 | < 0.005 | < 0.005 | < 0.005 | 0.005 | 0.005
Nickel (Ni), dissolved | µg/l | 12 | 0.486 | 0.70725 | 1.35 | 0.607 | 0.921
Nitrate (NO3-N) | mg/l | 12 | 0.998 | 1.304 | 1.7 | 1.3 | 1.55
Nitrite (NO2-N) | mg/l | 12 | 0.0087 | 0.01989 | 0.0482 | 0.018 | 0.03
Organic nitrogen | mg/l | 12 | 0.02 | 0.40825 | 0.819 | 0.368 | 0.705
Orthophosphate (PO4-P) | mg/l | 12 | 0.0496 | 0.08012 | 0.16 | 0.068 | 0.106
Potassium (K+) | mg/l | 12 | 0.97 | 1.9158 | 3.4 | 1.8 | 2.6
Silicates(SiO2), dissolved | mg/l | 12 | 0.559 | 3.0482 | 6.32 | 2.6 | 5.72
Sodium (Na+) | mg/l | 12 | 4.7 | 7.56 | 9.62 | 8.4 | 9.1
Sulphate (SO4--) | mg/l | 12 | 6.9 | 11.9933 | 16.4 | 12.6 | 15.8
Suspended solids | mg/l | 12 | < 1 | 7.1417 | 18.8 | 5.6 | 10.5
TOC | mg/l | 12 | 1.91 | 2.53 | 4.47 | 2.39 | 2.8
Temperature | °C | 12 | 7 | 15.3833 | 28 | 13.8 | 23.9
Tetrachloroethylene | µg/l | 12 | < 0.081 | < 0.081 | < 0.081 | 0.081 | 0.081
Total nitrogen | mg/l | 12 | 1.43 | 1.7783 | 2.27 | 1.72 | 2.2
Total phosphorus | mg/l | 12 | 0.0819 | 0.11963 | 0.189 | 0.173 | 0.173
Trichloroethylene | µg/l | 12 | < 0.0745 | < 0.0745 | < 0.0745 | 0.0745 | 0.0745
Zinc (Zn) | µg/l | 12 | 1.98 | 3.9025 | 8.93 | 2.99 | 6.14
Zinc (Zn), dissolved | µg/l | 12 | 1.06 | 2.4592 | 6.25 | 1.87 | 4.97
11.01.2022 | [5 empty] | Page 57 of
River: | Sava |  | Catchment: |  | 30953 | km2 | 2020
Distance from mouth: | 525 |  | Altitude: |  | 87 | m | HR7
Location: | Middle
Determinand name | Unit | N | Min | Mean | Max | C50 | C90
p,p'-DDT | µg/l | 12 | < | < | < | 0.0004 | 0.0004
pH | - | 12 | 7.8 | 7.975 | 8.1 | 8 | 7.8
11.01.2022 | [5 empty] | Page 58 of
River: | Drava |  | Catchment: |  | 15356 | km2 | 2020
Distance from mouth: | 300 |  | Altitude: |  | 192 | m | HR9
Location: | Middle
Determinand name | Unit | N | Min | Mean | Max | C50 | C90
AOX | µg/l | 12 | < 10 | < 10 | < 10 | 10 | 10
Alkalinity - total | mmol/l | 12 | 1.0091 | 1.2989 | 1.5387 | 1.2689 | 1.5287
Ammonium (NH4-N) | mg/l | 12 | < 0.004 | 0.02388 | 0.0918 | 0.0163 | 0.0331
Arsenic (As), dissolved | µg/l | 12 | 0.839 | 1.0817 | 1.45 | 1.02 | 1.32
BOD (5) | mg/l | 12 | 0.5 | 1.4608 | 4 | 0.99 | 2.2
COD (Mn) | mg/l | 12 | 1.7 | 19.2667 | 200 | 2.1 | 4.9
Cadmium (Cd), dissolved | µg/l | 12 | < 0.005 | 0.01887 | 0.0327 | 0.0172 | 0.0313
Calcium (Ca++) | mg/l | 12 | 31 | 42.4583 | 57 | 39.8 | 50.8
Carbon tetrachloride | µg/l | 12 | < 0.0625 | < 0.0625 | < 0.0625 | 0.0625 | 0.0625
Chloride (Cl-) | mg/l | 12 | 3.8 | 6.3433 | 10.8 | 5.69 | 9.36
Chloroform | µg/l | 12 | < 0.0805 | < 0.0805 | < 0.0805 | 0.0805 | 0.0805
Chromium (Cr), total | µg/l | 12 | 0.125 | 0.22583 | 0.38 | 0.181 | 0.359
Conductivity | µS/cm | 12 | 216 | 282.0833 | 343 | 263 | 339
Copper (Cu), dissolved | µg/l | 12 | 0.61 | 0.97225 | 1.8 | 0.869 | 1.2
Dissolved oxygen | mg/l | 12 | 5.6 | 10.3667 | 12.5 | 10.6 | 8.9
Flow | m3/s | 366 | 129 | 369.642 | 956 | 350 | 545
Lead (Pb), dissolved | µg/l | 12 | 0.0394 | 0.17307 | 0.34 | 0.159 | 0.335
Lindane (gama-HCH) | µg/l | 12 | < | < | < | 0.0002 | 0.0005
Magnesium (Mg++) | mg/l | 12 | 6.5 | 10.2892 | 14.5 | 9.37 | 12.9
Mercury (Hg), dissolved | µg/l | 12 | < 0.005 | < 0.005 | < 0.005 | 0.005 | 0.005
Nickel (Ni), dissolved | µg/l | 12 | 0.224 | 0.53017 | 1 | 0.488 | 0.953
Nitrate (NO3-N) | mg/l | 12 | 0.54 | 0.853 | 1.3 | 0.84 | 1.13
Nitrite (NO2-N) | mg/l | 12 | < 0.001 | 0.01596 | 0.112 | 0.0062 | 0.0205
Organic nitrogen | mg/l | 12 | 0.01 | 0.20783 | 0.576 | 0.178 | 0.294
Orthophosphate (PO4-P) | mg/l | 12 | < 0.002 | 0.01245 | 0.026 | 0.0114 | 0.0181
Potassium (K+) | mg/l | 12 | 1.4 | 1.9967 | 2.9 | 1.9 | 2.73
Silicates(SiO2), dissolved | mg/l | 12 | 2.13 | 3.9583 | 6.73 | 3.07 | 6.19
Sodium (Na+) | mg/l | 12 | 4 | 6.5092 | 10.7 | 5.76 | 9.82
Sulphate (SO4--) | mg/l | 12 | 14 | 22.95 | 30.2 | 23 | 30.1
Suspended solids | mg/l | 12 | 2.4 | 18.95 | 55.3 | 8 | 50.5
TOC | mg/l | 12 | 0.865 | 1.7127 | 4 | 1.52 | 2.46
Temperature | °C | 12 | 3.8 | 12.3333 | 20.6 | 10.4 | 17.9
Tetrachloroethylene | µg/l | 12 | < 0.081 | < 0.081 | < 0.081 | 0.081 | 0.081
Total nitrogen | mg/l | 12 | 0.792 | 1.0998 | 1.9 | 1.06 | 1.3
Total phosphorus | mg/l | 12 | 0.014 | 0.03723 | 0.0824 | 0.0574 | 0.0574
Trichloroethylene | µg/l | 12 | < 0.0745 | < 0.0745 | < 0.0745 | 0.0745 | 0.0745
Zinc (Zn), dissolved | µg/l | 12 | 2.08 | 4.4508 | 8.98 | 3.47 | 6.63
p,p'-DDT | µg/l | 12 | < | < | < | 0.0004 | 0.0004
11.01.2022 | [5 empty] | Page 59 of
River: | Drava |  | Catchment: |  | 15356 | km2 | 2020
Distance from mouth: | 300 |  | Altitude: |  | 192 | m | HR9
Location: | Middle
Determinand name | Unit | N | Min | Mean | Max | C50 | C90
pH | - | 12 | 7.7 | 7.95 | 8.2 | 8 | 7.8
11.01.2022 | [5 empty] | Page 60 of
River: | Danube |  | Catchment: |  | 131605 | km2 | 2020
Distance from mouth: | 1806 |  | Altitude: |  | 108 | m | HU1
Location: | Middle
Determinand name | Unit | N | Min | Mean | Max | C50 | C90
Alkalinity - total | mmol/l | 12 | 2.6 | 3.025 | 3.5 | 3 | 3.4
Ammonium (NH4-N) | mg/l | 12 | 0.02 | 0.03117 | 0.047 | 0.031 | 0.047
Arsenic (As), dissolved | µg/l | 12 | 2 | 2.0317 | 2.38 | 2 | 2
BOD (5) | mg/l | 12 | 2.13 | 3.7058 | 4.86 | 3.93 | 4.78
COD (Cr) | mg/l | 12 | 5.1 | 7.5667 | 13.2 | 7.3 | 8.9
COD (Mn) | mg/l | 12 | 1.9 | 3.0833 | 6.1 | 2.9 | 4.2
Cadmium (Cd), dissolved | µg/l | 12 | < 0.05 | 0.05508 | 0.111 | 0.05 | 0.05
Calcium (Ca++) | mg/l | 12 | 42.4 | 54.4 | 63.2 | 53.6 | 60
Chloride (Cl-) | mg/l | 12 | 13.3 | 18.3083 | 24.7 | 16.6 | 23.7
Chromium (Cr), total | µg/l | 12 | < 0.5 | 0.67083 | 1.29 | 0.5 | 1.24
Conductivity | µS/cm | 12 | 285 | 388.3333 | 468 | 368 | 466
Copper (Cu), dissolved | µg/l | 12 | 1 | 1.5792 | 3.34 | 1 | 3.06
Dissolved oxygen | mg/l | 12 | 8.39 | 11.1817 | 12.94 | 11 | 9.69
Flow | m3/s | 366 | 920 | 1752.874 | 4780 | 1610 | 2530
Lead (Pb), dissolved | µg/l | 12 | 1 | 1.1517 | 2.08 | 1 | 1.39
Magnesium (Mg++) | mg/l | 12 | 11.7 | 14.6583 | 18.5 | 13.9 | 18
Manganese (Mn) | mg/l | 12 | < 0.0005 | 0.03946 | 0.081 | 0.033 | 0.057
Mercury (Hg), dissolved | µg/l | 12 | < 0.01 | < 0.01 | < 0.01 | 0.01 | 0.01
Nickel (Ni), dissolved | µg/l | 12 | 1 | 1.5067 | 3.78 | 1 | 2.09
Nitrate (NO3-N) | mg/l | 12 | 0.97 | 1.635 | 3.14 | 1.65 | 2.06
Nitrite (NO2-N) | mg/l | 12 | 0.005 | 0.01042 | 0.021 | 0.008 | 0.015
Organic nitrogen | mg/l | 11 | 0.06 | 0.28636 | 0.51 | 0.29 | 0.49
Orthophosphate (PO4-P) | mg/l | 12 | 0.0196 | 0.03423 | 0.0489 | 0.0359 | 0.0489
Phytoplankton (biomass - chlorophyll-a) | µg/l | 12 | < 1 | 7.305 | 21.31 | 2.37 | 21.31
Potassium (K+) | mg/l | 12 | < 2 | < 2 | < 2 | 2 | 2
Sodium (Na+) | mg/l | 12 | 7.3 | 10.8583 | 14.1 | 10.3 | 13.5
Sulphate (SO4--) | mg/l | 12 | 18 | 26.3 | 37.5 | 24.6 | 34.9
Suspended solids | mg/l | 12 | 6 | 27.5833 | 96 | 15 | 63
TOC | mg/l | 12 | 2.3 | 3.85 | 6 | 3.6 | 5.5
Temperature | °C | 12 | 3.5 | 12.1417 | 20.3 | 11.6 | 19.7
Total nitrogen | mg/l | 11 | 1.24 | 1.9564 | 3.49 | 1.84 | 2.55
Total phosphorus | mg/l | 12 | < 0.01 | 0.08 | 0.23 | 0.06 | 0.15
Zinc (Zn), dissolved | µg/l | 12 | 2 | 4.0475 | 14.3 | 2 | 8.53
pH | - | 12 | 7.54 | 8.1767 | 8.4 | 8.23 | 8.06
11.01.2022 | [5 empty] | Page 61 of
River: | Danube |  | Catchment: |  | 131605 | km2 | 2020
Distance from mouth: | 1806 |  | Altitude: |  | 108 | m | HU1
Location: | Right
Determinand name | Unit | N | Min | Mean | Max | C50 | C90
Saprobic index (macrozoobentos) | - | 2 | 2.14 | 2.155 | 2.17
11.01.2022 | [5 empty] | Page 62 of
River: | Tisza |  | Catchment: |  | 9707 | km2 | 2020
Distance from mouth: | 757 |  | Altitude: |  | 114 | m | HU10
Location: | Left
Determinand name | Unit | N | Min | Mean | Max | C50 | C90
Saprobic index (macrozoobentos) | - | 2 | 2.04 | 2.08 | 2.12
11.01.2022 | [5 empty] | Page 63 of
River: | Tisza |  | Catchment: |  | 9707 | km2 | 2020
Distance from mouth: | 757 |  | Altitude: |  | 114 | m | HU10
Location: | Middle
Determinand name | Unit | N | Min | Mean | Max | C50 | C90
Alkalinity - total | mmol/l | 12 | 1.3 | 1.9333 | 2.4 | 2 | 2.4
Ammonium (NH4-N) | mg/l | 10 | 0.02 | 0.033 | 0.05 | 0.05 | 0.05
Arsenic (As) | µg/l | 11 | 5 | 5 | 5 | 5 | 5
Arsenic (As), dissolved | µg/l | 11 | 5 | 5 | 5 | 5 | 5
Atrazine | µg/l | 12 | < 0.0005 | < 0.0005 | < 0.0005 | 0.0005 | 0.0005
BOD (5) | mg/l | 12 | 1 | 1.475 | 2 | 1.5 | 1.8
COD (Cr) | mg/l | 12 | 3 | 6.475 | 13.2 | 4.4 | 12.3
Cadmium (Cd) | µg/l | 11 | < 0.1 | 0.20364 | 0.5 | 0.1 | 0.39
Cadmium (Cd), dissolved | µg/l | 11 | < 0.1 | < 0.1 | < 0.1 | 0.1 | 0.1
Calcium (Ca++) | mg/l | 11 | 23.4 | 34.0091 | 43.1 | 35.4 | 42.4
Carbon tetrachloride | µg/l | 5 | < 0.05 | < 0.05 | < 0.05 | 0.05 | 0.05
Chloride (Cl-) | mg/l | 11 | 6.9 | 24.7182 | 52.5 | 21.2 | 39.7
Chloroform | µg/l | 5 | < 0.05 | < 0.05 | < 0.05 | 0.05 | 0.05
Chromium (Cr) - total | µg/l | 11 | 2.64 | 11.9282 | 60.6 | 7.99 | 14.7
Chromium (Cr), total | µg/l | 11 | < 0.25 | 0.35545 | 0.85 | 0.25 | 0.81
Conductivity | µS/cm | 12 | 178 | 293.8333 | 423 | 290 | 370
Copper (Cu) | µg/l | 11 | 1.92 | 12.7045 | 31 | 10.4 | 21.3
Copper (Cu), dissolved | µg/l | 11 | 1.46 | 2.5646 | 5.65 | 2.2 | 3.64
Dissolved oxygen | mg/l | 11 | 8.4 | 10.3727 | 14.3 | 10 | 8.6
Flow | m3/s | 366 | 32.7 | 173.9745 | 1360 | 131 | 353
Iron (Fe) | mg/l | 10 | 0.27 | 2.498 | 5.32 | 5.32 | 5.32
Lead (Pb) | µg/l | 11 | 5 | 5.4 | 8.26 | 5 | 5.38
Lead (Pb), dissolved | µg/l | 11 | 5 | 5 | 5 | 5 | 5
Lindane (gama-HCH) | µg/l | 12 | 0.00134 | 5.4418 | 9.9 | 5 | 9.2
Magnesium (Mg++) | mg/l | 11 | 3.1 | 4.5454 | 5.9 | 4.6 | 5.3
Manganese (Mn) | mg/l | 10 | 0.03 | 0.104 | 0.2 | 0.2 | 0.2
Mercury (Hg) | µg/l | 11 | < 0.01 | < 0.01 | < 0.01 | 0.01 | 0.01
Mercury (Hg), dissolved | µg/l | 11 | < 0.01 | < 0.01 | < 0.01 | 0.01 | 0.01
Nickel (Ni) | µg/l | 11 | 1.59 | 7.9773 | 31 | 6.26 | 9.67
Nickel (Ni), dissolved | µg/l | 11 | < 0.5 | < 0.5 | < 0.5 | 0.5 | 0.5
Nitrate (NO3-N) | mg/l | 10 | 0.399 | 0.6142 | 1.121 | 1.121 | 1.121
Nitrite (NO2-N) | mg/l | 2 | 0.01 | 0.01 | 0.01
Organic nitrogen | mg/l | 10 | 0.5 | 0.53 | 0.8 | 0.8 | 0.8
Orthophosphate (PO4-P) | mg/l | 10 | 0.0082 | 0.00985 | 0.0175 | 0.0175 | 0.0175
Phytoplankton (biomass - chlorophyll-a) | µg/l | 11 | < 0.5 | 3.9091 | 18.9 | 1.9 | 7.1
Potassium (K+) | mg/l | 11 | 1 | 1.6727 | 2.1 | 1.8 | 2
Silicates (SiO2) | mg/l | 11 | 3.9 | 5.6273 | 7.1 | 5.6 | 6.7
Sodium (Na+) | mg/l | 11 | 5.4 | 17.5273 | 33.2 | 16 | 29.5
11.01.2022 | [5 empty] | Page 64 of
River: | Tisza |  | Catchment: |  | 9707 | km2 | 2020
Distance from mouth: | 757 |  | Altitude: |  | 114 | m | HU10
Location: | Middle
Determinand name | Unit | N | Min | Mean | Max | C50 | C90
Sulphate (SO4--) | mg/l | 11 | 13.4 | 16.4364 | 20.6 | 16.9 | 18.8
Suspended solids | mg/l | 12 | < 5 | 51.8333 | 172 | 13 | 110
TOC | mg/l | 11 | 1.1 | 3.5182 | 6.6 | 2.9 | 6.5
Temperature | °C | 11 | 3.4 | 14.2636 | 24.3 | 15 | 21.6
Tetrachloroethylene | µg/l | 5 | < 0.05 | < 0.05 | < 0.05 | 0.05 | 0.05
Total nitrogen | mg/l | 11 | 0.6 | 0.91818 | 1.9 | 0.8 | 1
Total phosphorus | mg/l | 11 | 0.03 | 0.07418 | 0.241 | 0.03 | 0.187
Trichloroethylene | µg/l | 5 | < 0.05 | < 0.05 | < 0.05 | 0.05 | 0.05
Zinc (Zn) | µg/l | 11 | 13.9 | 34.5909 | 86.5 | 27.6 | 54.3
Zinc (Zn), dissolved | µg/l | 11 | 2 | 4.7227 | 10.5 | 4.14 | 8.64
p,p'-DDT | µg/l | 12 | < 0.0005 | 3.3341 | 5 | 5 | 5
pH | - | 12 | 7.5 | 8 | 8.3 | 8 | 7.8
11.01.2022 | [5 empty] | Page 65 of
River: | Tisza/Szamos |  | Catchment: |  | 15283 | km2 | 2020
Distance from mouth: | 45 |  | Altitude: |  | 113 | m | HU11
Location: | Left
Determinand name | Unit | N | Min | Mean | Max | C50 | C90
Saprobic index (macrozoobentos) | - | 2 | 2.49 | 2.645 | 2.8
11.01.2022 | [5 empty] | Page 66 of
River: | Tisza/Szamos |  | Catchment: |  | 15283 | km2 | 2020
Distance from mouth: | 45 |  | Altitude: |  | 113 | m | HU11
Location: | Middle
Determinand name | Unit | N | Min | Mean | Max | C50 | C90
Alkalinity - total | mmol/l | 12 | 1.8 | 2.2583 | 3 | 2.1 | 2.8
Ammonium (NH4-N) | mg/l | 10 | 0.04 | 0.21 | 0.6 | 0.6 | 0.6
Arsenic (As) | µg/l | 10 | 5 | 5.73 | 12.3 | 12.3 | 12.3
Arsenic (As), dissolved | µg/l | 11 | 5 | 5 | 5 | 5 | 5
Atrazine | µg/l | 11 | < 0.0005 | < 0.0005 | < 0.0005 | 0.0005 | 0.0005
BOD (5) | mg/l | 11 | 1.6 | 3.0727 | 5.9 | 2.8 | 4.9
COD (Cr) | mg/l | 12 | 8.2 | 12.175 | 21.4 | 10.6 | 17.5
Cadmium (Cd) | µg/l | 11 | < 0.1 | 0.66727 | 3.27 | 0.35 | 1.02
Cadmium (Cd), dissolved | µg/l | 11 | < 0.1 | 0.14182 | 0.45 | 0.1 | 0.21
Calcium (Ca++) | mg/l | 11 | 35.4 | 70.2455 | 327 | 44.9 | 58.8
Carbon tetrachloride | µg/l | 3 | < 0.05 | < 0.05 | < 0.05
Chloride (Cl-) | mg/l | 11 | 48.5 | 114.2545 | 229 | 101 | 225
Chloroform | µg/l | 3 | < 0.05 | < 0.05 | < 0.05
Chromium (Cr) - total | µg/l | 11 | 1.61 | 11.1136 | 43.5 | 7.7 | 26.1
Chromium (Cr), total | µg/l | 11 | < 0.25 | 0.3 | 0.8 | 0.25 | 0.25
Conductivity | µS/cm | 12 | 427 | 705.1666 | 1200 | 671 | 1070
Copper (Cu) | µg/l | 11 | 4.57 | 17.9473 | 58.5 | 15.2 | 34.8
Copper (Cu), dissolved | µg/l | 11 | 1.92 | 3.1555 | 4.57 | 3.13 | 3.98
Dissolved oxygen | mg/l | 11 | 8 | 10.1909 | 14.2 | 9.4 | 8.9
Flow | m3/s | 366 | 19.2 | 75.1167 | 444 | 52.2 | 155
Lead (Pb) | µg/l | 11 | 5 | 12.7482 | 57.5 | 8.83 | 17.5
Lead (Pb), dissolved | µg/l | 11 | 5 | 5 | 5 | 5 | 5
Lindane (gama-HCH) | µg/l | 11 | 0.00104 | 3.7372 | 6.1 | 5 | 5
Magnesium (Mg++) | mg/l | 11 | 6.5 | 13.5818 | 64.8 | 8.3 | 11.8
Mercury (Hg) | µg/l | 11 | < 0.01 | < 0.01 | < 0.01 | 0.01 | 0.01
Mercury (Hg), dissolved | µg/l | 11 | < 0.01 | < 0.01 | < 0.01 | 0.01 | 0.01
Nickel (Ni) | µg/l | 11 | 2.17 | 10.0846 | 36.4 | 5.89 | 27.7
Nickel (Ni), dissolved | µg/l | 11 | < 0.5 | 1.9191 | 5.65 | 1.58 | 2.82
Nitrate (NO3-N) | mg/l | 9 | 0.45 | 1.0804 | 1.598 | 1.598 | 1.598
Nitrite (NO2-N) | mg/l | 10 | 0.01 | 0.02 | 0.03 | 0.03 | 0.03
Organic nitrogen | mg/l | 9 | 0.5 | 1.2111 | 5 | 5 | 5
Orthophosphate (PO4-P) | mg/l | 10 | 0.0103 | 0.03118 | 0.0489 | 0.0489 | 0.0489
Phytoplankton (biomass - chlorophyll-a) | µg/l | 11 | < 0.5 | 25.0182 | 78.1 | 14.2 | 55.9
Potassium (K+) | mg/l | 11 | 3.2 | 6.3273 | 28.6 | 4 | 5.2
Silicates (SiO2) | mg/l | 11 | 1.7 | 10.2 | 39.4 | 9.2 | 9.9
Sodium (Na+) | mg/l | 11 | 38.1 | 127.309 | 718 | 72.3 | 126
Sulphate (SO4--) | mg/l | 11 | 36.1 | 58.9182 | 91.6 | 56.7 | 72.7
Suspended solids | mg/l | 21 | 17 | 147.2857 | 704 | 60 | 367
11.01.2022 | [5 empty] | Page 67 of
River: | Tisza/Szamos |  | Catchment: |  | 15283 | km2 | 2020
Distance from mouth: | 45 |  | Altitude: |  | 113 | m | HU11
Location: | Middle
Determinand name | Unit | N | Min | Mean | Max | C50 | C90
TOC | mg/l | 11 | 4.1 | 6.5818 | 15 | 5.7 | 9.6
Temperature | °C | 11 | 2.2 | 14.3818 | 25 | 14.7 | 22.1
Tetrachloroethylene | µg/l | 3 | < 0.05 | < 0.05 | < 0.05
Total nitrogen | mg/l | 11 | 0.7 | 2.2273 | 6.4 | 1.8 | 4
Total phosphorus | mg/l | 11 | 0.089 | 0.18864 | 0.314 | 0.172 | 0.292
Trichloroethylene | µg/l | 3 | < 0.05 | < 0.05 | < 0.05
Zinc (Zn) | µg/l | 11 | 43.5 | 157.0181 | 558 | 106 | 263
Zinc (Zn), dissolved | µg/l | 11 | 2.94 | 29.4909 | 160 | 15.6 | 41.2
p,p'-DDT | µg/l | 11 | 0.0012 | 3.6737 | 5.4 | 5 | 5
pH | - | 12 | 7.7 | 7.9167 | 8.3 | 7.9 | 7.7
11.01.2022 | [5 empty] | Page 68 of
River: | Tisza/Hármas- |  | Catchment: |  | 2489 | km2 | 2020
Distance from mouth: | 9 |  | Altitude: |  | 92 | m | HU12
Location: | Middle
Determinand name | Unit | N | Min | Mean | Max | C50 | C90
Alkalinity - total | mmol/l | 10 | 1.6 | 2.06 | 2.6 | 2.6 | 2.6
Ammonium (NH4-N) | mg/l | 8 | 0.03 | 0.14375 | 0.39 | 0.39 | 0.39
Arsenic (As) | µg/l | 9 | 5 | 5 | 5 | 5 | 5
Arsenic (As), dissolved | µg/l | 8 | 5 | 5 | 5 | 5 | 5
Atrazine | µg/l | 9 | < 0.0005 | < 0.0005 | < 0.0005 | 0.0005 | 0.0005
BOD (5) | mg/l | 10 | 1 | 2.18 | 5.1 | 5.1 | 5.1
COD (Cr) | mg/l | 10 | 5.3 | 8.55 | 21.9 | 21.9 | 21.9
Cadmium (Cd) | µg/l | 9 | < 0.1 | 0.13333 | 0.4 | 0.4 | 0.4
Cadmium (Cd), dissolved | µg/l | 8 | < 0.1 | < 0.1 | < 0.1 | 0.1 | 0.1
Calcium (Ca++) | mg/l | 8 | 30.2 | 35.875 | 46.4 | 46.4 | 46.4
Carbon tetrachloride | µg/l | 2 | < 0.05 | < 0.05 | < 0.05
Chloride (Cl-) | mg/l | 9 | 7.4 | 10.4667 | 15.6 | 15.6 | 15.6
Chloroform | µg/l | 2 | < 0.05 | < 0.05 | < 0.05
Chromium (Cr) - total | µg/l | 9 | 0.59 | 4.8478 | 11.6 | 11.6 | 11.6
Chromium (Cr), total | µg/l | 8 | < 0.25 | < 0.25 | < 0.25 | 0.25 | 0.25
Conductivity | µS/cm | 10 | 216 | 268.1 | 368 | 368 | 368
Copper (Cu) | µg/l | 9 | 3.39 | 8.4933 | 25.9 | 25.9 | 25.9
Copper (Cu), dissolved | µg/l | 8 | < 0.5 | 0.9625 | 1.45 | 1.45 | 1.45
Dissolved oxygen | mg/l | 8 | 7.8 | 9.8625 | 11.6 | 7.8 | 7.8
Flow | m3/s | 366 | 2.06 | 18.072 | 104 | 9.96 | 39.1
Lead (Pb) | µg/l | 9 | 5 | 5.28 | 6.86 | 6.86 | 6.86
Lead (Pb), dissolved | µg/l | 8 | 5 | 5 | 5 | 5 | 5
Lindane (gama-HCH) | µg/l | 9 | 0.00145 | 3.4228 | 5.8 | 5.8 | 5.8
Magnesium (Mg++) | mg/l | 8 | 4.2 | 5.6125 | 8 | 8 | 8
Mercury (Hg) | µg/l | 9 | < 0.01 | < 0.01 | < 0.01 | 0.01 | 0.01
Mercury (Hg), dissolved | µg/l | 9 | < 0.01 | < 0.01 | < 0.01 | 0.01 | 0.01
Nickel (Ni) | µg/l | 9 | 1.27 | 3.4967 | 7.36 | 7.36 | 7.36
Nickel (Ni), dissolved | µg/l | 8 | < 0.5 | < 0.5 | < 0.5 | 0.5 | 0.5
Nitrate (NO3-N) | mg/l | 8 | 0.598 | 1.1416 | 1.942 | 1.942 | 1.942
Nitrite (NO2-N) | mg/l | 8 | 0.01 | 0.0425 | 0.11 | 0.11 | 0.11
Organic nitrogen | mg/l | 8 | 0.5 | 0.6 | 1.3 | 1.3 | 1.3
Orthophosphate (PO4-P) | mg/l | 8 | 0.0082 | 0.0341 | 0.0659 | 0.0659 | 0.0659
Phytoplankton (biomass - chlorophyll-a) | µg/l | 9 | < 0.5 | 5.4333 | 30.3 | 30.3 | 30.3
Potassium (K+) | mg/l | 8 | 2.2 | 2.9375 | 4.1 | 4.1 | 4.1
Silicates (SiO2) | mg/l | 8 | 3.7 | 5.85 | 7.4 | 7.4 | 7.4
Sodium (Na+) | mg/l | 8 | 6.6 | 9.8125 | 15.7 | 15.7 | 15.7
Sulphate (SO4--) | mg/l | 9 | 14.9 | 21.5778 | 33.3 | 33.3 | 33.3
Suspended solids | mg/l | 10 | < 5 | 23.3 | 180 | 180 | 180
11.01.2022 | [5 empty] | Page 69 of
River: | Tisza/Hármas- |  | Catchment: |  | 2489 | km2 | 2020
Distance from mouth: | 9 |  | Altitude: |  | 92 | m | HU12
Location: | Middle
Determinand name | Unit | N | Min | Mean | Max | C50 | C90
TOC | mg/l | 8 | 2.6 | 3.4375 | 6.6 | 6.6 | 6.6
Temperature | °C | 8 | 6.2 | 14.95 | 23.3 | 23.3 | 23.3
Tetrachloroethylene | µg/l | 2 | < 0.05 | < 0.05 | < 0.05
Total nitrogen | mg/l | 9 | 1.1 | 1.6 | 2.8 | 2.8 | 2.8
Total phosphorus | mg/l | 9 | 0.03 | 0.06922 | 0.176 | 0.176 | 0.176
Trichloroethylene | µg/l | 2 | < 0.05 | < 0.05 | < 0.05
Zinc (Zn) | µg/l | 9 | 6.19 | 15.3544 | 33.9 | 33.9 | 33.9
Zinc (Zn), dissolved | µg/l | 8 | 2 | 2.0562 | 2.23 | 2.23 | 2.23
p,p'-DDT | µg/l | 9 | 5 | 5 | 5 | 5 | 5
pH | - | 10 | 7.4 | 7.77 | 8 | 7.4 | 7.4
11.01.2022 | [5 empty] | Page 70 of
River: | Tisza/Hármas- |  | Catchment: |  | 2489 | km2 | 2020
Distance from mouth: | 9 |  | Altitude: |  | 92 | m | HU12
Location: | Right
Determinand name | Unit | N | Min | Mean | Max | C50 | C90
Saprobic index (macrozoobentos) | - | 2 | 2.15 | 2.185 | 2.22
11.01.2022 | [5 empty] | Page 71 of
River: | Tisza/Hármas- |  | Catchment: |  | 4302 | km2 | 2020
Distance from mouth: | 16 |  | Altitude: |  | 84 | m | HU13
Location: | Middle
Determinand name | Unit | N | Min | Mean | Max | C50 | C90
Alkalinity - total | mmol/l | 12 | 2 | 2.6583 | 3.2 | 2.7 | 3
Ammonium (NH4-N) | mg/l | 10 | 0.03 | 0.07 | 0.15 | 0.15 | 0.15
Arsenic (As) | µg/l | 11 | 5 | 5 | 5 | 5 | 5
Arsenic (As), dissolved | µg/l | 11 | 5 | 5 | 5 | 5 | 5
Atrazine | µg/l | 11 | < 0.0005 | < 0.0005 | < 0.0005 | 0.0005 | 0.0005
BOD (5) | mg/l | 12 | 1 | 1.6 | 2.3 | 1.6 | 2.1
COD (Cr) | mg/l | 12 | 4.1 | 7.15 | 14.4 | 6 | 12.6
Cadmium (Cd) | µg/l | 11 | < 0.1 | 0.17 | 0.55 | 0.1 | 0.27
Cadmium (Cd), dissolved | µg/l | 11 | < 0.1 | < 0.1 | < 0.1 | 0.1 | 0.1
Calcium (Ca++) | mg/l | 11 | 36.7 | 61.8182 | 259 | 42.2 | 48.1
Carbon tetrachloride | µg/l | 3 | < 0.05 | < 0.05 | < 0.05
Chloride (Cl-) | mg/l | 11 | 3.9 | 6.6909 | 10 | 6.1 | 9.4
Chloroform | µg/l | 3 | < 0.05 | < 0.05 | < 0.05
Chromium (Cr) - total | µg/l | 10 | 0.53 | 16.047 | 69.8 | 69.8 | 69.8
Chromium (Cr), total | µg/l | 10 | < 0.25 | < 0.25 | < 0.25 | 0.25 | 0.25
Conductivity | µS/cm | 12 | 230 | 287.8333 | 350 | 282 | 341
Copper (Cu) | µg/l | 11 | 1.49 | 7.5027 | 27.6 | 5.86 | 9.72
Copper (Cu), dissolved | µg/l | 11 | < 0.5 | 1.2109 | 2.19 | 1.3 | 1.7
Dissolved oxygen | mg/l | 10 | 7.3 | 9.44 | 13 | 7.3 | 7.3
Flow | m3/s | 366 | 2 | 17.1429 | 135 | 9.55 | 37.4
Lead (Pb) | µg/l | 11 | 5 | 6.8454 | 13.1 | 5 | 11.4
Lead (Pb), dissolved | µg/l | 11 | 5 | 5 | 5 | 5 | 5
Lindane (gama-HCH) | µg/l | 11 | 0.00105 | 4.8274 | 7.3 | 5 | 5.8
Magnesium (Mg++) | mg/l | 11 | 4.9 | 10.2636 | 46 | 7 | 8.4
Mercury (Hg) | µg/l | 11 | < 0.01 | < 0.01 | < 0.01 | 0.01 | 0.01
Mercury (Hg), dissolved | µg/l | 11 | < 0.01 | < 0.01 | < 0.01 | 0.01 | 0.01
Nickel (Ni) | µg/l | 11 | < 0.5 | 8.8573 | 40 | 3.95 | 14.9
Nickel (Ni), dissolved | µg/l | 11 | < 0.5 | < 0.5 | < 0.5 | 0.5 | 0.5
Nitrate (NO3-N) | mg/l | 10 | 0.283 | 0.6753 | 1.295 | 1.295 | 1.295
Nitrite (NO2-N) | mg/l | 8 | 0.01 | 0.01125 | 0.02 | 0.02 | 0.02
Organic nitrogen | mg/l | 10 | 0.5 | 0.59 | 1.4 | 1.4 | 1.4
Orthophosphate (PO4-P) | mg/l | 10 | 0.0082 | 0.02586 | 0.075 | 0.075 | 0.075
Phytoplankton (biomass - chlorophyll-a) | µg/l | 12 | < 0.5 | 6.4417 | 40.7 | 2.4 | 11.8
Potassium (K+) | mg/l | 11 | 1.8 | 3.2091 | 13.1 | 2.1 | 3.1
Silicates (SiO2) | mg/l | 11 | 1.7 | 6.0909 | 19 | 5.1 | 8.5
Sodium (Na+) | mg/l | 11 | 3.8 | 10.1818 | 44.2 | 6.7 | 10.9
Sulphate (SO4--) | mg/l | 11 | 10.3 | 14.4454 | 23.2 | 12.9 | 19.6
Suspended solids | mg/l | 12 | < 5 | 50.75 | 312 | 11 | 158
11.01.2022 | [5 empty] | Page 72 of
River: | Tisza/Hármas- |  | Catchment: |  | 4302 | km2 | 2020
Distance from mouth: | 16 |  | Altitude: |  | 84 | m | HU13
Location: | Middle
Determinand name | Unit | N | Min | Mean | Max | C50 | C90
TOC | mg/l | 11 | 2.2 | 3.9 | 8.9 | 2.9 | 6.5
Temperature | °C | 10 | 3.1 | 15.98 | 25.6 | 25.6 | 25.6
Tetrachloroethylene | µg/l | 3 | < 0.05 | < 0.05 | < 0.05
Total nitrogen | mg/l | 11 | 0.5 | 1.0727 | 2.9 | 0.9 | 1.6
Total phosphorus | mg/l | 11 | 0.03 | 0.11555 | 0.498 | 0.073 | 0.265
Trichloroethylene | µg/l | 3 | < 0.05 | < 0.05 | < 0.05
Zinc (Zn) | µg/l | 11 | 3.46 | 14.9609 | 37.3 | 9.95 | 32.4
Zinc (Zn), dissolved | µg/l | 11 | 2 | 2.0018 | 2.02 | 2 | 2
p,p'-DDT | µg/l | 11 | 0.00133 | 4.5456 | 5 | 5 | 5
pH | - | 12 | 7 | 7.875 | 8.1 | 8 | 7.5
11.01.2022 | [5 empty] | Page 73 of
River: | Tisza/Hármas- |  | Catchment: |  | 4302 | km2 | 2020
Distance from mouth: | 16 |  | Altitude: |  | 84 | m | HU13
Location: | Right
Determinand name | Unit | N | Min | Mean | Max | C50 | C90
Saprobic index (macrozoobentos) | - | 2 | 2.03 | 2.21 | 2.39
11.01.2022 | [5 empty] | Page 74 of
River: | Tisza/Hármas- |  | Catchment: |  | 4251 | km2 | 2020
Distance from mouth: | 59 |  | Altitude: |  | 85 | m | HU14
Location: | Middle
Determinand name | Unit | N | Min | Mean | Max | C50 | C90
Alkalinity - total | mmol/l | 11 | 2 | 2.7182 | 3.1 | 2.8 | 3
Ammonium (NH4-N) | mg/l | 9 | 0.05 | 0.09667 | 0.25 | 0.25 | 0.25
Arsenic (As) | µg/l | 10 | 5 | 5 | 5 | 5 | 5
Arsenic (As), dissolved | µg/l | 10 | 5 | 5 | 5 | 5 | 5
Atrazine | µg/l | 11 | < 0.0005 | < 0.0005 | < 0.0005 | 0.0005 | 0.0005
BOD (5) | mg/l | 11 | 1 | 1.5454 | 2.2 | 1.5 | 2.1
COD (Cr) | mg/l | 11 | 4.9 | 8.9273 | 11.8 | 9.1 | 10.6
Cadmium (Cd) | µg/l | 10 | < 0.1 | 0.115 | 0.25 | 0.25 | 0.25
Cadmium (Cd), dissolved | µg/l | 10 | < 0.1 | < 0.1 | < 0.1 | 0.1 | 0.1
Calcium (Ca++) | mg/l | 10 | 38.5 | 45.63 | 52.1 | 52.1 | 52.1
Carbon tetrachloride | µg/l | 3 | < 0.05 | < 0.05 | < 0.05
Chloride (Cl-) | mg/l | 10 | 6.9 | 11.13 | 16.3 | 16.3 | 16.3
Chloroform | µg/l | 3 | < 0.05 | < 0.05 | < 0.05
Chromium (Cr) - total | µg/l | 10 | 0.77 | 15.493 | 108 | 108 | 108
Chromium (Cr), total | µg/l | 10 | < 0.25 | 0.278 | 0.53 | 0.53 | 0.53
Conductivity | µS/cm | 11 | 280 | 353.2727 | 396 | 360 | 387
Copper (Cu) | µg/l | 10 | 2.18 | 8.743 | 29 | 29 | 29
Copper (Cu), dissolved | µg/l | 10 | 1.1 | 2.04 | 3.3 | 3.3 | 3.3
Dissolved oxygen | mg/l | 10 | 7.1 | 9.34 | 12.4 | 7.1 | 7.1
Flow | m3/s | 366 | 0.999 | 9.3064 | 144 | 4.33 | 22.1
Lead (Pb) | µg/l | 10 | 5 | 6.2 | 17 | 17 | 17
Lead (Pb), dissolved | µg/l | 10 | 5 | 5 | 5 | 5 | 5
Lindane (gama-HCH) | µg/l | 11 | 0.00121 | 3.1823 | 5 | 5 | 5
Magnesium (Mg++) | mg/l | 10 | 7.4 | 10.41 | 12.3 | 12.3 | 12.3
Mercury (Hg) | µg/l | 10 | < 0.01 | < 0.01 | < 0.01 | 0.01 | 0.01
Mercury (Hg), dissolved | µg/l | 10 | < 0.01 | < 0.01 | < 0.01 | 0.01 | 0.01
Nickel (Ni) | µg/l | 10 | 1.01 | 7.531 | 45.2 | 45.2 | 45.2
Nickel (Ni), dissolved | µg/l | 10 | < 0.5 | < 0.5 | < 0.5 | 0.5 | 0.5
Nitrate (NO3-N) | mg/l | 9 | 0.374 | 0.57189 | 0.854 | 0.854 | 0.854
Nitrite (NO2-N) | mg/l | 8 | 0.01 | 0.0125 | 0.02 | 0.02 | 0.02
Organic nitrogen | mg/l | 9 | 0.5 | 0.52222 | 0.7 | 0.7 | 0.7
Orthophosphate (PO4-P) | mg/l | 9 | 0.017 | 0.03953 | 0.1281 | 0.1281 | 0.1281
Phytoplankton (biomass - chlorophyll-a) | µg/l | 11 | < 0.5 | 3.0091 | 5.7 | 2.4 | 5.7
Potassium (K+) | mg/l | 10 | 2.4 | 3.02 | 3.7 | 3.7 | 3.7
Silicates (SiO2) | mg/l | 10 | 3.4 | 9.48 | 15.7 | 15.7 | 15.7
Sodium (Na+) | mg/l | 10 | 9 | 13.39 | 19.8 | 19.8 | 19.8
Sulphate (SO4--) | mg/l | 10 | 28.4 | 38.84 | 44.7 | 44.7 | 44.7
Suspended solids | mg/l | 11 | < 5 | 14.9091 | 51 | 11 | 28
11.01.2022 | [5 empty] | Page 75 of
River: | Tisza/Hármas- |  | Catchment: |  | 4251 | km2 | 2020
Distance from mouth: | 59 |  | Altitude: |  | 85 | m | HU14
Location: | Middle
Determinand name | Unit | N | Min | Mean | Max | C50 | C90
TOC | mg/l | 10 | 3 | 3.84 | 7 | 7 | 7
Temperature | °C | 10 | 3.5 | 15.8 | 24.5 | 24.5 | 24.5
Tetrachloroethylene | µg/l | 3 | < 0.05 | < 0.05 | < 0.05
Total nitrogen | mg/l | 10 | 0.6 | 0.99 | 1.6 | 1.6 | 1.6
Total phosphorus | mg/l | 10 | 0.03 | 0.0684 | 0.148 | 0.148 | 0.148
Trichloroethylene | µg/l | 3 | < 0.05 | < 0.05 | < 0.05
Zinc (Zn) | µg/l | 10 | 4.14 | 17.105 | 70.8 | 70.8 | 70.8
Zinc (Zn), dissolved | µg/l | 10 | 2 | 2.015 | 2.15 | 2.15 | 2.15
p,p'-DDT | µg/l | 11 | 5 | 5 | 5 | 5 | 5
pH | - | 11 | 7.5 | 7.8909 | 8.1 | 8 | 7.7
11.01.2022 | [5 empty] | Page 76 of
River: | Tisza/Hármas- |  | Catchment: |  | 4251 | km2 | 2020
Distance from mouth: | 59 |  | Altitude: |  | 85 | m | HU14
Location: | Right
Determinand name | Unit | N | Min | Mean | Max | C50 | C90
Saprobic index (macrozoobentos) | - | 2 | 2.14 | 2.2 | 2.26
11.01.2022 | [5 empty] | Page 77 of
River: | Tisza/Maros |  | Catchment: |  | 30149 | km2 | 2020
Distance from mouth: | 51 |  | Altitude: |  | 80 | m | HU15
Location: | Right
Determinand name | Unit | N | Min | Mean | Max | C50 | C90
Alkalinity - total | mmol/l | 12 | 1.6 | 2.0583 | 2.5 | 2 | 2.4
Aluminium (Al) | µg/l | 12 | 304 | 3063.583 | 9800 | 1500 | 6000
Aluminium (Al), dissolved | µg/l | 12 | 7.5 | 33.2583 | 144 | 19.1 | 74.3
Ammonium (NH4-N) | mg/l | 12 | 0.02 | 0.04833 | 0.13 | 0.04 | 0.09
Arsenic (As) | µg/l | 12 | 5 | 5 | 5 | 5 | 5
Arsenic (As), dissolved | µg/l | 12 | 5 | 5 | 5 | 5 | 5
Atrazine | µg/l | 12 | < 0.0025 | 0.00321 | 0.011 | 0.0025 | 0.0025
BOD (5) | mg/l | 12 | 1 | 1.8667 | 4 | 1.7 | 2.4
COD (Cr) | mg/l | 12 | 5 | 12 | 29 | 9 | 17
COD (Mn) | mg/l | 12 | 2.2 | 4.9333 | 16.3 | 3.7 | 7.1
Cadmium (Cd) | µg/l | 12 | < 0.025 | 0.19542 | 0.67 | 0.12 | 0.35
Cadmium (Cd), dissolved | µg/l | 12 | < 0.025 | 0.04708 | 0.09 | 0.025 | 0.08
Calcium (Ca++) | mg/l | 12 | 27.9 | 38.8583 | 52.8 | 38.8 | 50.3
Carbon tetrachloride | µg/l | 4 | < 0.05 | < 0.05 | < 0.05 | 0.05 | 0.05
Chloride (Cl-) | mg/l | 12 | 21.4 | 45.225 | 67.8 | 41.7 | 61.2
Chloroform | µg/l | 4 | < 0.25 | < 0.25 | < 0.25 | 0.25 | 0.25
Chromium (Cr) - total | µg/l | 12 | 5.5 | 15.225 | 29.7 | 12.7 | 26.3
Chromium (Cr), total | µg/l | 12 | 2.8 | 5.4583 | 17.5 | 4.1 | 7.6
Conductivity | µS/cm | 12 | 324 | 410.5833 | 515 | 394 | 510
Copper (Cu) | µg/l | 12 | 3.8 | 16.325 | 35.7 | 9.8 | 30.9
Copper (Cu), dissolved | µg/l | 12 | 1.3 | 3.225 | 5.3 | 3 | 5.2
Dissolved oxygen | mg/l | 12 | 7.8 | 10.3833 | 13.7 | 10.5 | 8.2
Flow | m3/s | 366 | 45.9 | 125.5841 | 727 | 86.9 | 233
Iron (Fe) | mg/l | 12 | 0.347 | 3.2628 | 10 | 1.75 | 6.9
Lead (Pb) | µg/l | 12 | < 0.15 | 3.8708 | 14.1 | 1.7 | 8.4
Lead (Pb), dissolved | µg/l | 12 | < 0.15 | 0.38333 | 1.3 | 0.15 | 0.6
Lindane (gama-HCH) | µg/l | 12 | < 0.0005 | < 0.0005 | < 0.0005 | 0.0005 | 0.0005
Magnesium (Mg++) | mg/l | 12 | 6.15 | 7.9133 | 9.96 | 7.45 | 9.9
Manganese (Mn) | mg/l | 12 | 0.0281 | 0.16325 | 0.449 | 0.117 | 0.3
Mercury (Hg) | µg/l | 12 | < 0.005 | 0.00917 | 0.04 | 0.005 | 0.02
Mercury (Hg), dissolved | µg/l | 12 | < 0.005 | 0.00708 | 0.03 | 0.005 | 0.005
Nickel (Ni) | µg/l | 12 | 1.9 | 24.7083 | 89.3 | 13.2 | 61.9
Nickel (Ni), dissolved | µg/l | 12 | < 0.25 | 0.9 | 1.5 | 0.9 | 1.3
Nitrate (NO3-N) | mg/l | 12 | < 0.09 | 0.87933 | 1.726 | 0.886 | 1.218
Nitrite (NO2-N) | mg/l | 12 | 0.003 | 0.00708 | 0.018 | 0.005 | 0.013
Organic nitrogen | mg/l | 12 | 0.17 | 0.5775 | 1.03 | 0.58 | 0.85
Orthophosphate (PO4-P) | mg/l | 12 | 0.014 | 0.03456 | 0.0561 | 0.0352 | 0.0528
Phytoplankton (biomass - chlorophyll-a) | µg/l | 12 | 1.2 | 11 | 49.7 | 4.6 | 27.4
11.01.2022 | [5 empty] | Page 78 of
River: | Tisza/Maros |  | Catchment: |  | 30149 | km2 | 2020
Distance from mouth: | 51 |  | Altitude: |  | 80 | m | HU15
Location: | Right
Determinand name | Unit | N | Min | Mean | Max | C50 | C90
Potassium (K+) | mg/l | 12 | 2.9 | 4.275 | 5.8 | 4.2 | 5.3
Saprobic index (macrozoobentos) | - | 2 | 2.19 | 2.545 | 2.9
Silicates (SiO2) | mg/l | 12 | 5.1 | 11.7 | 17.4 | 10.7 | 15.7
Sodium (Na+) | mg/l | 12 | 18 | 34.8333 | 56 | 30 | 45
Sulphate (SO4--) | mg/l | 12 | 28.1 | 37.3917 | 53.4 | 33.9 | 50
Suspended solids | mg/l | 12 | < 2 | 68.8333 | 170 | 47 | 148
TOC | mg/l | 12 | 2.6 | 5.0833 | 12 | 3.9 | 7.4
Temperature | °C | 12 | 1.2 | 14.3583 | 25.6 | 12.5 | 23.6
Tetrachloroethylene | µg/l | 4 | < 0.05 | < 0.05 | < 0.05 | 0.05 | 0.05
Total nitrogen | mg/l | 12 | 0.69 | 1.5033 | 2.2 | 1.5 | 2
Total phosphorus | mg/l | 12 | 0.07 | 0.17 | 0.31 | 0.15 | 0.25
Trichloroethylene | µg/l | 4 | < 0.05 | < 0.05 | < 0.05 | 0.05 | 0.05
Zinc (Zn) | µg/l | 12 | 6.6 | 26.7833 | 82.1 | 18.1 | 37.5
Zinc (Zn), dissolved | µg/l | 12 | 1 | 5.1417 | 22.8 | 2.3 | 8.4
p,p'-DDT | µg/l | 12 | < 0.0005 | < 0.0005 | < 0.0005 | 0.0005 | 0.0005
11.01.2022 | [5 empty] | Page 79 of
River: | Danube |  | Catchment: |  | 150820 | km2 | 2020
Distance from mouth: | 1768 |  | Altitude: |  | 101 | m | HU2
Location: | Middle
Determinand name | Unit | N | Min | Mean | Max | C50 | C90
AOX | µg/l | 12 | < 5 | 7.675 | 15.5 | 5 | 14.2
Alkalinity - total | mmol/l | 12 | 2.6 | 3.1333 | 3.7 | 3.1 | 3.6
Ammonium (NH4-N) | mg/l | 12 | 0.02 | 0.03675 | 0.078 | 0.031 | 0.062
Anionic active surfactants | mg/l | 12 | 0.05 | 0.05 | 0.05 | 0.05 | 0.05
Arsenic (As), dissolved | µg/l | 12 | 2 | 2.2283 | 3.7 | 2 | 3.04
Atrazine | µg/l | 12 | < 0.005 | < 0.005 | < 0.005 | 0.005 | 0.005
BOD (5) | mg/l | 12 | 1.79 | 3.6583 | 5.9 | 3.56 | 5.16
COD (Cr) | mg/l | 12 | 5.3 | 8.8167 | 15.2 | 7.9 | 10.5
COD (Mn) | mg/l | 12 | 2 | 3.075 | 5 | 2.7 | 4.1
Cadmium (Cd), dissolved | µg/l | 12 | < 0.05 | 0.05942 | 0.163 | 0.05 | 0.05
Calcium (Ca++) | mg/l | 12 | 46.4 | 54.4667 | 64.8 | 52 | 60.8
Carbon tetrachloride | µg/l | 3 | < 0.05 | < 0.05 | < 0.05
Chloride (Cl-) | mg/l | 12 | 14.9 | 20.0083 | 27 | 19.1 | 26.6
Chloroform | µg/l | 3 | < 0.05 | < 0.05 | < 0.05
Chromium (Cr), total | µg/l | 12 | < 0.5 | < 0.5 | < 0.5 | 0.5 | 0.5
Conductivity | µS/cm | 12 | 302 | 390.3333 | 478 | 379 | 441
Copper (Cu), dissolved | µg/l | 12 | 1 | 4.5708 | 38.4 | 1 | 2.83
Dissolved oxygen | mg/l | 12 | 8.08 | 10.8508 | 13.17 | 10.45 | 9.73
Flow | m3/s | 366 | 1050 | 1887.377 | 4800 | 1750 | 2720
Lead (Pb), dissolved | µg/l | 12 | 1 | 1.5342 | 4.47 | 1 | 2.2
Magnesium (Mg++) | mg/l | 12 | 11.9 | 17.2917 | 29.6 | 15.8 | 23.8
Mercury (Hg), dissolved | µg/l | 12 | < 0.01 | < 0.01 | < 0.01 | 0.01 | 0.01
Nickel (Ni), dissolved | µg/l | 12 | 1 | 1.5775 | 3.64 | 1.24 | 2.48
Nitrate (NO3-N) | mg/l | 12 | 0.89 | 1.8075 | 3.88 | 1.33 | 2.6
Nitrite (NO2-N) | mg/l | 12 | 0.005 | 0.01142 | 0.022 | 0.011 | 0.019
Organic nitrogen | mg/l | 11 | 0.14 | 0.35455 | 0.88 | 0.28 | 0.53
Orthophosphate (PO4-P) | mg/l | 12 | 0.0196 | 0.03994 | 0.0554 | 0.0424 | 0.0554
Phytoplankton (biomass - chlorophyll-a) | µg/l | 13 | < 1 | 7.9877 | 26.1 | 3.55 | 23
Potassium (K+) | mg/l | 12 | < 2 | < 2 | < 2 | 2 | 2
Sodium (Na+) | mg/l | 12 | 9.7 | 12.0917 | 15.5 | 12.1 | 14.8
Sulphate (SO4--) | mg/l | 12 | 25.5 | 32.325 | 44.6 | 29.4 | 41.2
Suspended solids | mg/l | 12 | 6 | 20.8333 | 50 | 17 | 49
TOC | mg/l | 12 | 2.5 | 3.6917 | 5.3 | 3.6 | 4.9
Temperature | °C | 12 | 3.1 | 12.2083 | 22.3 | 10.7 | 19.9
Tetrachloroethylene | µg/l | 3 | < 0.05 | < 0.05 | < 0.05
Total nitrogen | mg/l | 11 | 1.41 | 2.2064 | 4.12 | 1.89 | 2.87
Total phosphorus | mg/l | 12 | 0.05 | 0.09417 | 0.17 | 0.09 | 0.14
Trichloroethylene | µg/l | 3 | < 0.05 | < 0.05 | < 0.05
11.01.2022 | [5 empty] | Page 80 of
River: | Danube |  | Catchment: |  | 150820 | km2 | 2020
Distance from mouth: | 1768 |  | Altitude: |  | 101 | m | HU2
Location: | Middle
Determinand name | Unit | N | Min | Mean | Max | C50 | C90
Zinc (Zn), dissolved | µg/l | 12 | 2 | 2.55 | 6.04 | 2 | 3.52
p,p'-DDT | µg/l | 12 | < 0.0015 | < 0.0015 | < 0.0015 | 0.0015 | 0.0015
pH | - | 12 | 7.88 | 8.155 | 8.32 | 8.18 | 8.06
11.01.2022 | [5 empty] | Page 81 of
River: | Danube |  | Catchment: |  | 150820 | km2 | 2020
Distance from mouth: | 1768 |  | Altitude: |  | 101 | m | HU2
Location: | Right
Determinand name | Unit | N | Min | Mean | Max | C50 | C90
Saprobic index (macrozoobentos) | - | 2 | 2.04 | 2.095 | 2.15
11.01.2022 | [5 empty] | Page 82 of
River: | Danube |  | Catchment: |  | 183350 | km2 | 2020
Distance from mouth: | 1708 |  | Altitude: |  | 100 | m | HU3
Location: | Left
Determinand name | Unit | N | Min | Mean | Max | C50 | C90
AOX | µg/l | 12 | < 5 | 8.7417 | 16.2 | 5 | 15
Alkalinity - total | mmol/l | 12 | 2.8 | 3.175 | 3.7 | 3.1 | 3.5
Ammonium (NH4-N) | mg/l | 26 | 0.02 | 0.07038 | 0.15 | 0.07 | 0.12
Anionic active surfactants | mg/l | 12 | < 0.01 | < 0.01 | < 0.01 | 0.01 | 0.01
Arsenic (As) | µg/l | 12 | < 1 | 2.0717 | 3.3 | 2.26 | 3.1
Arsenic (As), dissolved | µg/l | 12 | < 1 | 1.625 | 2.8 | 1 | 2.6
Atrazine | µg/l | 12 | < 0.025 | < 0.025 | < 0.025 | 0.025 | 0.025
BOD (5) | mg/l | 12 | 3 | 4.2 | 6 | 4 | 4.8
COD (Cr) | mg/l | 12 | 12 | 14.2167 | 19 | 14 | 18.7
COD (Mn) | mg/l | 12 | 3.1 | 4.5917 | 6.3 | 4.5 | 5.3
Cadmium (Cd) | µg/l | 12 | < 0.005 | 0.04525 | 0.3 | 0.02 | 0.04
Cadmium (Cd), dissolved | µg/l | 12 | < 0.005 | 0.00625 | 0.02 | 0.005 | 0.005
Calcium (Ca++) | mg/l | 12 | 34.3 | 50.3667 | 64 | 48.1 | 56.9
Carbon tetrachloride | µg/l | 12 | 0.5 | 0.5 | 0.5 | 0.5 | 0.5
Chloride (Cl-) | mg/l | 12 | 17.3 | 19.7417 | 23.5 | 19.4 | 22.4
Chloroform | µg/l | 12 | 0.5 | 0.5 | 0.5 | 0.5 | 0.5
Chromium (Cr) - total | µg/l | 12 | < 0.25 | 0.325 | 0.7 | 0.25 | 0.7
Chromium (Cr), total | µg/l | 12 | < 0.25 | < 0.25 | < 0.25 | 0.25 | 0.25
Conductivity | µS/cm | 26 | 320 | 423.0769 | 560 | 420 | 485
Copper (Cu) | µg/l | 12 | 0.8 | 2.35 | 5 | 1.8 | 4.7
Copper (Cu), dissolved | µg/l | 12 | 0.7 | 1.9225 | 3.8 | 1.5 | 3.1
Dissolved oxygen | mg/l | 12 | 7.3 | 10.15 | 13.2 | 10.3 | 8.3
Lead (Pb) | µg/l | 12 | < 0.1 | 0.69833 | 2 | 0.5 | 1.4
Lead (Pb), dissolved | µg/l | 12 | < 0.1 | < 0.1 | < 0.1 | 0.1 | 0.1
Lindane (gama-HCH) | µg/l | 12 | < | < | < | 0.0008 | 0.0008
Magnesium (Mg++) | mg/l | 12 | 10.6 | 13.625 | 16.8 | 13.6 | 16.3
Mercury (Hg) | µg/l | 12 | < 0.01 | 0.015 | 0.07 | 0.01 | 0.01
Mercury (Hg), dissolved | µg/l | 12 | < 0.01 | < 0.01 | < 0.01 | 0.01 | 0.01
Nickel (Ni) | µg/l | 12 | < 0.25 | 0.89083 | 1.7 | 0.8 | 1.2
Nickel (Ni), dissolved | µg/l | 12 | < 0.25 | 0.6325 | 1 | 0.6 | 0.8
Nitrate (NO3-N) | mg/l | 26 | 0.52 | 1.4704 | 2.3 | 1.42 | 2.17
Nitrite (NO2-N) | mg/l | 26 | 0.008 | 0.01608 | 0.04 | 0.016 | 0.022
Organic nitrogen | mg/l | 26 | < 0.025 | 0.20923 | 0.6 | 0.13 | 0.49
Orthophosphate (PO4-P) | mg/l | 26 | 0.0033 | 0.02134 | 0.0522 | 0.0196 | 0.0359
Petroleum hydrocarbons | mg/l | 12 | < 0.01 | < 0.01 | < 0.01 | 0.01 | 0.01
Phytoplankton (biomass - chlorophyll-a) | µg/l | 12 | < 0.5 | 12.4833 | 59 | 4 | 43
Potassium (K+) | mg/l | 12 | 2.9 | 4.0083 | 5.3 | 4.1 | 5
Saprobic index (macrozoobentos) | - | 2 | 2.06 | 2.065 | 2.07
11.01.2022 | [5 empty] | Page 83 of
River: | Danube |  | Catchment: |  | 183350 | km2 | 2020
Distance from mouth: | 1708 |  | Altitude: |  | 100 | m | HU3
Location: | Left
Determinand name | Unit | N | Min | Mean | Max | C50 | C90
Silicates (SiO2) | mg/l | 12 | 4.398 | 5.148 | 6.078 | 4.911 | 5.917
Sodium (Na+) | mg/l | 12 | 13.6 | 16.6083 | 19.9 | 17.3 | 18.7
Sulphate (SO4--) | mg/l | 12 | 24.1 | 33.7 | 43.3 | 33.7 | 40.9
Suspended solids | mg/l | 12 | 6 | 20.0833 | 56 | 14 | 41
TOC | mg/l | 12 | 3.2 | 4.375 | 5.6 | 4 | 5.3
Temperature | °C | 26 | 2.2 | 12.7462 | 24.7 | 13.8 | 21.9
Tetrachloroethylene | µg/l | 12 | 0.5 | 0.5 | 0.5 | 0.5 | 0.5
Total nitrogen | mg/l | 26 | 0.83 | 1.7677 | 2.84 | 1.76 | 2.43
Total phosphorus | mg/l | 26 | 0.04 | 0.11577 | 0.23 | 0.11 | 0.19
Trichloroethylene | µg/l | 12 | 0.5 | 0.5 | 0.5 | 0.5 | 0.5
Zinc (Zn) | µg/l | 12 | 2.8 | 5.675 | 10.9 | 5.1 | 10.5
Zinc (Zn), dissolved | µg/l | 12 | 2 | 3.1583 | 4.8 | 2.7 | 4.7
pH | - | 26 | 7.9 | 8.1769 | 8.7 | 8.2 | 8
11.01.2022 | [5 empty] | Page 84 of
River: | Danube |  | Catchment: |  | 183350 | km2 | 2020
Distance from mouth: | 1708 |  | Altitude: |  | 100 | m | HU3
Location: | Middle
Determinand name | Unit | N | Min | Mean | Max | C50 | C90
AOX | µg/l | 12 | < 5 | < 5 | < 5 | 5 | 5
Alkalinity - total | mmol/l | 12 | 2.7 | 3.1417 | 3.7 | 3.2 | 3.6
Ammonium (NH4-N) | mg/l | 26 | 0.01 | 0.06 | 0.12 | 0.06 | 0.09
Anionic active surfactants | mg/l | 12 | < 0.01 | < 0.01 | < 0.01 | 0.01 | 0.01
Arsenic (As) | µg/l | 12 | < 1 | < 1 | < 1 | 1 | 1
Arsenic (As), dissolved | µg/l | 12 | < 1 | < 1 | < 1 | 1 | 1
Atrazine | µg/l | 12 | < 0.025 | < 0.025 | < 0.025 | 0.025 | 0.025
BOD (5) | mg/l | 12 | 3.3 | 4.1 | 5.2 | 4 | 5
COD (Cr) | mg/l | 12 | 11.9 | 14.5083 | 19.2 | 14 | 16
COD (Mn) | mg/l | 12 | 3.7 | 4.45 | 5.5 | 4.4 | 5.4
Cadmium (Cd) | µg/l | 12 | < 0.005 | 0.01825 | 0.07 | 0.005 | 0.05
Cadmium (Cd), dissolved | µg/l | 12 | < 0.005 | 0.0075 | 0.02 | 0.005 | 0.02
Calcium (Ca++) | mg/l | 12 | 35.7 | 50.725 | 65.5 | 51 | 56.9
Carbon tetrachloride | µg/l | 12 | 0.5 | 0.5 | 0.5 | 0.5 | 0.5
Chloride (Cl-) | mg/l | 12 | 13.3 | 17.7833 | 22.4 | 16.3 | 22.4
Chloroform | µg/l | 12 | 0.5 | 0.5 | 0.5 | 0.5 | 0.5
Chromium (Cr) - total | µg/l | 12 | < 0.25 | 0.27917 | 0.6 | 0.25 | 0.25
Chromium (Cr), total | µg/l | 12 | < 0.25 | < 0.25 | < 0.25 | 0.25 | 0.25
Conductivity | µS/cm | 26 | 340 | 412.5 | 500 | 420 | 490
Copper (Cu) | µg/l | 12 | 0.9 | 2.3483 | 6.3 | 1.8 | 4.5
Copper (Cu), dissolved | µg/l | 12 | 0.9 | 1.7125 | 3.7 | 1.4 | 2.6
Dissolved oxygen | mg/l | 12 | 7.5 | 10.2583 | 12.9 | 10.2 | 8.5
Flow | m3/s | 366 | 1110 | 2025.437 | 4920 | 1870 | 2870
Lead (Pb) | µg/l | 12 | < 0.1 | 0.36667 | 1.4 | 0.1 | 0.8
Lead (Pb), dissolved | µg/l | 12 | < 0.1 | 0.11667 | 0.3 | 0.1 | 0.1
Lindane (gama-HCH) | µg/l | 12 | < | < | < | 0.0008 | 0.0008
Magnesium (Mg++) | mg/l | 12 | 10.6 | 13.25 | 15.9 | 13.6 | 15.4
Mercury (Hg) | µg/l | 12 | < 0.01 | < 0.01 | < 0.01 | 0.01 | 0.01
Mercury (Hg), dissolved | µg/l | 12 | < 0.01 | < 0.01 | < 0.01 | 0.01 | 0.01
Nickel (Ni) | µg/l | 12 | < 0.25 | 0.9225 | 1.6 | 0.8 | 1.5
Nickel (Ni), dissolved | µg/l | 12 | < 0.25 | 0.70417 | 1.2 | 0.7 | 1
Nitrate (NO3-N) | mg/l | 26 | < 0.25 | 1.4762 | 2.3 | 1.45 | 2.19
Nitrite (NO2-N) | mg/l | 26 | 0.006 | 0.01177 | 0.024 | 0.011 | 0.018
Organic nitrogen | mg/l | 26 | < 0.025 | 0.17346 | 0.66 | 0.1 | 0.44
Orthophosphate (PO4-P) | mg/l | 26 | 0.0033 | 0.01316 | 0.0359 | 0.013 | 0.0163
Petroleum hydrocarbons | mg/l | 12 | < 0.01 | < 0.01 | < 0.01 | 0.01 | 0.01
Phytoplankton (biomass - chlorophyll-a) | µg/l | 13 | < 0.5 | 6.7077 | 20 | 4 | 19.2
Potassium (K+) | mg/l | 12 | 2.1 | 2.525 | 3.1 | 2.5 | 2.7
11.01.2022 | [5 empty] | Page 85 of
River: | Danube |  | Catchment: |  | 183350 | km2 | 2020
Distance from mouth: | 1708 |  | Altitude: |  | 100 | m | HU3
Location: | Middle
Determinand name | Unit | N | Min | Mean | Max | C50 | C90
Silicates (SiO2) | mg/l | 12 | 2.741 | 3.7194 | 4.212 | 3.801 | 4.076
Sodium (Na+) | mg/l | 12 | 10.2 | 13.4667 | 17.3 | 12.7 | 16.6
Sulphate (SO4--) | mg/l | 12 | 16.9 | 25.5 | 33.7 | 24.1 | 33.7
Suspended solids | mg/l | 12 | 5 | 18.6667 | 52 | 12 | 27
TOC | mg/l | 12 | 2.1 | 3.4583 | 5.1 | 3.4 | 4.5
Temperature | °C | 26 | 2.8 | 12.8538 | 24.9 | 14 | 22.1
Tetrachloroethylene | µg/l | 12 | 0.5 | 0.5 | 0.5 | 0.5 | 0.5
Total nitrogen | mg/l | 26 | 0.5 | 1.7285 | 2.74 | 1.73 | 2.48
Total phosphorus | mg/l | 26 | < 0.01 | 0.07154 | 0.16 | 0.07 | 0.11
Trichloroethylene | µg/l | 12 | 0.5 | 0.5 | 0.5 | 0.5 | 0.5
Zinc (Zn) | µg/l | 12 | < 1 | 2.475 | 7.1 | 1 | 5.4
Zinc (Zn), dissolved | µg/l | 12 | 2 | 2.0083 | 2.1 | 2 | 2
pH | - | 26 | 7.9 | 8.1808 | 8.7 | 8.2 | 8
11.01.2022 | [5 empty] | Page 86 of
River: | Danube |  | Catchment: |  | 183350 | km2 | 2020
Distance from mouth: | 1708 |  | Altitude: |  | 100 | m | HU3
Location: | Right
Determinand name | Unit | N | Min | Mean | Max | C50 | C90
AOX | µg/l | 12 | < 5 | 6.7917 | 14 | 5 | 12
Alkalinity - total | mmol/l | 12 | 2.7 | 3.125 | 3.7 | 3.1 | 3.5
Ammonium (NH4-N) | mg/l | 26 | 0.02 | 0.06423 | 0.12 | 0.06 | 0.12
Anionic active surfactants | mg/l | 12 | < 0.01 | < 0.01 | < 0.01 | 0.01 | 0.01
Arsenic (As) | µg/l | 12 | < 1 | 1.1083 | 2.3 | 1 | 1
Arsenic (As), dissolved | µg/l | 12 | < 1 | < 1 | < 1 | 1 | 1
Atrazine | µg/l | 12 | < 0.025 | < 0.025 | < 0.025 | 0.025 | 0.025
BOD (5) | mg/l | 12 | 3.2 | 4.25 | 5 | 4.1 | 5
COD (Cr) | mg/l | 12 | 11.9 | 14.1417 | 16 | 14.8 | 15
COD (Mn) | mg/l | 12 | 3.6 | 4.5417 | 5.3 | 4.4 | 5.2
Cadmium (Cd) | µg/l | 12 | < 0.005 | 0.0225 | 0.1 | 0.005 | 0.09
Cadmium (Cd), dissolved | µg/l | 12 | < 0.005 | 0.01042 | 0.07 | 0.005 | 0.005
Calcium (Ca++) | mg/l | 12 | 34.3 | 50.7333 | 65.5 | 51 | 56.9
Carbon tetrachloride | µg/l | 12 | 0.5 | 0.5 | 0.5 | 0.5 | 0.5
Chloride (Cl-) | mg/l | 12 | 13.3 | 18.575 | 27.5 | 17.3 | 22.4
Chloroform | µg/l | 12 | 0.5 | 0.5 | 0.5 | 0.5 | 0.5
Chromium (Cr) - total | µg/l | 12 | < 0.25 | 0.2875 | 0.7 | 0.25 | 0.25
Chromium (Cr), total | µg/l | 12 | < 0.25 | < 0.25 | < 0.25 | 0.25 | 0.25
Conductivity | µS/cm | 26 | 340 | 412.6923 | 500 | 420 | 475
Copper (Cu) | µg/l | 12 | 1.1 | 2.4333 | 4.6 | 2 | 4.4
Copper (Cu), dissolved | µg/l | 12 | 0.9 | 1.9083 | 3.9 | 1.5 | 3.5
Dissolved oxygen | mg/l | 12 | 7.7 | 9.9667 | 12.6 | 10.3 | 7.8
Lead (Pb) | µg/l | 12 | < 0.1 | 0.4 | 1.4 | 0.1 | 1
Lead (Pb), dissolved | µg/l | 12 | < 0.1 | 0.13333 | 0.3 | 0.1 | 0.3
Lindane (gama-HCH) | µg/l | 12 | < | < | < | 0.0008 | 0.0008
Magnesium (Mg++) | mg/l | 12 | 10.6 | 13 | 16.4 | 13.3 | 14.5
Mercury (Hg) | µg/l | 12 | < 0.01 | 0.01417 | 0.04 | 0.01 | 0.03
Mercury (Hg), dissolved | µg/l | 12 | < 0.01 | < 0.01 | < 0.01 | 0.01 | 0.01
Nickel (Ni) | µg/l | 12 | 0.7 | 0.975 | 2.1 | 0.8 | 1.3
Nickel (Ni), dissolved | µg/l | 12 | < 0.25 | 0.66667 | 1.2 | 0.7 | 0.9
Nitrate (NO3-N) | mg/l | 26 | < 0.25 | 1.4992 | 2.33 | 1.42 | 2.19
Nitrite (NO2-N) | mg/l | 26 | 0.007 | 0.01281 | 0.035 | 0.011 | 0.019
Organic nitrogen | mg/l | 26 | < 0.025 | 0.1875 | 0.52 | 0.11 | 0.5
Orthophosphate (PO4-P) | mg/l | 26 | 0.0033 | 0.01266 | 0.0228 | 0.013 | 0.0196
Petroleum hydrocarbons | mg/l | 12 | < 0.01 | < 0.01 | < 0.01 | 0.01 | 0.01
Phytoplankton (biomass - chlorophyll-a) | µg/l | 12 | < 0.5 | 4.9167 | 19 | 3 | 13
Potassium (K+) | mg/l | 12 | 1.9 | 2.5583 | 3.2 | 2.6 | 2.7
Saprobic index (macrozoobentos) | - | 2 | 1.94 | 2.005 | 2.07
11.01.2022 | [5 empty] | Page 87 of
River: | Danube |  | Catchment: |  | 183350 | km2 | 2020
Distance from mouth: | 1708 |  | Altitude: |  | 100 | m | HU3
Location: | Right
Determinand name | Unit | N | Min | Mean | Max | C50 | C90
Silicates (SiO2) | mg/l | 12 | 2.864 | 3.6707 | 4.221 | 3.811 | 4.113
Sodium (Na+) | mg/l | 12 | 9.6 | 13.4083 | 17.2 | 12.8 | 17.1
Sulphate (SO4--) | mg/l | 12 | 16.9 | 25.7417 | 34.2 | 24.1 | 33.7
Suspended solids | mg/l | 12 | 4 | 20 | 52 | 18 | 35
TOC | mg/l | 12 | 2.1 | 3.6083 | 5.4 | 3.7 | 4.3
Temperature | °C | 26 | 2.8 | 12.7808 | 24.7 | 13.9 | 21.9
Tetrachloroethylene | µg/l | 12 | 0.5 | 0.5 | 0.5 | 0.5 | 0.5
Total nitrogen | mg/l | 26 | 0.5 | 1.7692 | 2.76 | 1.76 | 2.48
Total phosphorus | mg/l | 26 | 0.03 | 0.10231 | 0.82 | 0.07 | 0.14
Trichloroethylene | µg/l | 12 | 0.5 | 0.5 | 0.5 | 0.5 | 0.5
Zinc (Zn) | µg/l | 12 | < 1 | 1.9167 | 5.2 | 1 | 4.8
Zinc (Zn), dissolved | µg/l | 12 | 2 | 2.1333 | 3.6 | 2 | 2
pH | - | 26 | 7.8 | 8.1692 | 8.8 | 8.2 | 7.9
11.01.2022 | [5 empty] | Page 88 of
River: | Danube |  | Catchment: |  | 188700 | km2 | 2020
Distance from mouth: | 1560 |  | Altitude: |  | 89 | m | HU4
Location: | Left
Determinand name | Unit | N | Min | Mean | Max | C50 | C90
Alkalinity - total | mmol/l | 12 | 2.5 | 3.2083 | 3.9 | 3 | 3.8
Aluminium (Al) | µg/l | 12 | 264 | 649.3333 | 1852 | 409 | 1550
Aluminium (Al), dissolved | µg/l | 12 | 5 | 13.7917 | 29 | 10 | 24
Ammonium (NH4-N) | mg/l | 12 | 0.02 | 0.0425 | 0.1 | 0.03 | 0.06
Atrazine | µg/l | 12 | 0.02 | 0.02 | 0.02 | 0.02 | 0.02
BOD (5) | mg/l | 12 | 1.9 | 3.625 | 5.8 | 3.2 | 5.7
COD (Cr) | mg/l | 12 | 9 | 11.0833 | 14 | 11 | 14
COD (Mn) | mg/l | 12 | 2.8 | 3.3667 | 4 | 3.3 | 4
Calcium (Ca++) | mg/l | 12 | 39 | 52.4167 | 62 | 53 | 62
Chloride (Cl-) | mg/l | 12 | 13 | 19.0833 | 27 | 16 | 25
Chromium (Cr) - total | µg/l | 12 | 1 | 1.5167 | 3.4 | 1 | 3.3
Chromium (Cr), total | µg/l | 12 | 1 | 1.0833 | 2 | 1 | 1
Conductivity | µS/cm | 12 | 345 | 427.0833 | 535 | 395 | 495
Copper (Cu) | µg/l | 12 | 1.8 | 2.775 | 5 | 2.4 | 3.9
Copper (Cu), dissolved | µg/l | 12 | 1 | 1.4833 | 2.6 | 1.3 | 2
Dissolved oxygen | mg/l | 12 | 7 | 9.4417 | 12.2 | 8.5 | 7.7
Iron (Fe) | mg/l | 12 | 0.25 | 0.58333 | 1.6 | 0.35 | 1.5
Lindane (gama-HCH) | µg/l | 12 | 0.02 | 0.02 | 0.02 | 0.02 | 0.02
Magnesium (Mg++) | mg/l | 12 | 10 | 13.8333 | 18 | 14 | 17
Manganese (Mn) | mg/l | 12 | 0.01 | 0.02583 | 0.05 | 0.02 | 0.05
Nickel (Ni) | µg/l | 12 | 1 | 1.7583 | 3.2 | 1.4 | 2.9
Nickel (Ni), dissolved | µg/l | 12 | 1 | 1 | 1 | 1 | 1
Nitrate (NO3-N) | mg/l | 12 | 1.2 | 1.775 | 2.5 | 1.7 | 2.5
Nitrite (NO2-N) | mg/l | 12 | 0.006 | 0.01192 | 0.023 | 0.01 | 0.018
Organic nitrogen | mg/l | 12 | 0.25 | 0.40167 | 0.66 | 0.38 | 0.66
Orthophosphate (PO4-P) | mg/l | 12 | 0.0196 | 0.04565 | 0.0815 | 0.0424 | 0.0685
Phytoplankton (biomass - chlorophyll-a) | µg/l | 12 | 3 | 10.2083 | 50 | 7.4 | 12
Potassium (K+) | mg/l | 12 | 2.1 | 2.525 | 3.2 | 2.4 | 2.8
Saprobic index (macrozoobentos) | - | 2 | 1.93 | 2.02 | 2.11
Silicates (SiO2) | mg/l | 12 | 1.3 | 4.1 | 6 | 4.4 | 5.1
Sodium (Na+) | mg/l | 12 | 9.6 | 13.8917 | 19.8 | 13.5 | 17.2
Sulphate (SO4--) | mg/l | 12 | 27 | 33.5833 | 43 | 32 | 41
Suspended solids | mg/l | 12 | 8 | 11.6667 | 17 | 11 | 16
TOC | mg/l | 12 | 3.1 | 3.9083 | 5 | 3.7 | 4.4
Temperature | °C | 12 | 2.3 | 12.725 | 24.4 | 11.2 | 21.1
Total nitrogen | mg/l | 12 | 1.4 | 2.1917 | 3.2 | 1.9 | 3
Total phosphorus | mg/l | 12 | < 0.01 | 0.06417 | 0.17 | 0.05 | 0.08
Zinc (Zn) | µg/l | 12 | 8.5 | 15.9167 | 35 | 12 | 29
11.01.2022 | [5 empty] | Page 89 of
River: | Danube |  | Catchment: |  | 188700 | km2 | 2020
Distance from mouth: | 1560 |  | Altitude: |  | 89 | m | HU4
Location: | Left
Determinand name | Unit | N | Min | Mean | Max | C50 | C90
Zinc (Zn), dissolved | µg/l | 12 | 2.5 | 4.2083 | 6.5 | 3.5 | 6.5
p,p'-DDT | µg/l | 12 | 0.02 | 0.02 | 0.02 | 0.02 | 0.02
pH | - | 12 | 8 | 8.1667 | 8.6 | 8.2 | 8
11.01.2022 | [5 empty] | Page 90 of
River: | Danube |  | Catchment: |  | 188700 | km2 | 2020
Distance from mouth: | 1560 |  | Altitude: |  | 89 | m | HU4
Location: | Middle
Determinand name | Unit | N | Min | Mean | Max | C50 | C90
Alkalinity - total | mmol/l | 12 | 2.5 | 3.2167 | 3.8 | 3 | 3.8
Aluminium (Al) | µg/l | 12 | 232 | 635.6666 | 1727 | 347 | 1480
Aluminium (Al), dissolved | µg/l | 12 | 5 | 14 | 27 | 10 | 24
Ammonium (NH4-N) | mg/l | 12 | 0.02 | 0.03833 | 0.1 | 0.03 | 0.06
Atrazine | µg/l | 12 | 0.02 | 0.02 | 0.02 | 0.02 | 0.02
BOD (5) | mg/l | 12 | 1.2 | 3.65 | 5.9 | 3 | 5.7
COD (Cr) | mg/l | 12 | 8 | 11 | 15 | 10 | 14
COD (Mn) | mg/l | 12 | 2.8 | 3.3 | 4.2 | 3.3 | 3.6
Calcium (Ca++) | mg/l | 12 | 38 | 53.25 | 66 | 53 | 62
Chloride (Cl-) | mg/l | 12 | 13 | 19.3333 | 27 | 17 | 25
Chromium (Cr) - total | µg/l | 12 | 1 | 1.5167 | 3.3 | 1.1 | 3.2
Chromium (Cr), total | µg/l | 12 | 1 | 1 | 1 | 1 | 1
Conductivity | µS/cm | 12 | 345 | 426.6666 | 525 | 390 | 495
Copper (Cu) | µg/l | 12 | 1.7 | 2.4917 | 5 | 2.1 | 2.9
Copper (Cu), dissolved | µg/l | 12 | 1 | 1.5333 | 2.4 | 1.3 | 2.3
Dissolved oxygen | mg/l | 12 | 6.9 | 9.4583 | 12.3 | 8.9 | 7.3
Flow | m3/s | 366 | 1200 | 2150.846 | 5020 | 2000 | 3070
Iron (Fe) | mg/l | 12 | 0.2 | 0.58333 | 1.6 | 0.35 | 1.5
Lindane (gama-HCH) | µg/l | 12 | 0.02 | 0.02 | 0.02 | 0.02 | 0.02
Magnesium (Mg++) | mg/l | 12 | 9.9 | 14.325 | 18 | 14 | 18
Manganese (Mn) | mg/l | 12 | 0.01 | 0.02667 | 0.05 | 0.02 | 0.05
Nickel (Ni) | µg/l | 12 | 1 | 1.6167 | 3.2 | 1.2 | 2.7
Nickel (Ni), dissolved | µg/l | 12 | 1 | 1 | 1 | 1 | 1
Nitrate (NO3-N) | mg/l | 12 | 1.2 | 1.7833 | 2.5 | 1.7 | 2.2
Nitrite (NO2-N) | mg/l | 12 | 0.006 | 0.01217 | 0.023 | 0.01 | 0.018
Organic nitrogen | mg/l | 12 | 0.25 | 0.37 | 0.76 | 0.25 | 0.68
Orthophosphate (PO4-P) | mg/l | 12 | 0.0196 | 0.04048 | 0.0619 | 0.0424 | 0.0619
Phytoplankton (biomass - chlorophyll-a) | µg/l | 12 | 1.5 | 10.3417 | 49 | 5.9 | 12
Potassium (K+) | mg/l | 12 | 2.1 | 2.6 | 3.4 | 2.5 | 3
Silicates (SiO2) | mg/l | 12 | 1.3 | 4.1167 | 5.9 | 4.4 | 5.2
Sodium (Na+) | mg/l | 12 | 9.5 | 14.3083 | 19.8 | 13.2 | 18.1
Sulphate (SO4--) | mg/l | 12 | 27 | 33.6667 | 43 | 32 | 42
Suspended solids | mg/l | 12 | 5 | 11.3333 | 18 | 12 | 13
TOC | mg/l | 12 | 3.4 | 4 | 5.2 | 3.7 | 5
Temperature | °C | 12 | 2.3 | 12.625 | 24.4 | 11 | 21.1
Total nitrogen | mg/l | 12 | 1.4 | 2.125 | 3.1 | 1.9 | 3
Total phosphorus | mg/l | 12 | 0.03 | 0.055 | 0.1 | 0.05 | 0.08
Zinc (Zn) | µg/l | 12 | 8 | 12.9583 | 24 | 10 | 19
11.01.2022 | [5 empty] | Page 91 of
River: | Danube |  | Catchment: |  | 188700 | km2 | 2020
Distance from mouth: | 1560 |  | Altitude: |  | 89 | m | HU4
Location: | Middle
Determinand name | Unit | N | Min | Mean | Max | C50 | C90
Zinc (Zn), dissolved | µg/l | 12 | 2.5 | 4.1667 | 6 | 3.5 | 6
p,p'-DDT | µg/l | 12 | 0.02 | 0.02 | 0.02 | 0.02 | 0.02
pH | - | 12 | 8 | 8.1917 | 8.6 | 8.2 | 8.1
11.01.2022 | [5 empty] | Page 92 of
River: | Danube |  | Catchment: |  | 188700 | km2 | 2020
Distance from mouth: | 1560 |  | Altitude: |  | 89 | m | HU4
Location: | Right
Determinand name | Unit | N | Min | Mean | Max | C50 | C90
Alkalinity - total | mmol/l | 12 | 2.5 | 3.2333 | 3.8 | 3.1 | 3.7
Aluminium (Al) | µg/l | 12 | 251 | 643.3333 | 1712 | 364 | 1600
Aluminium (Al), dissolved | µg/l | 12 | 5 | 13.4167 | 27 | 12 | 24
Ammonium (NH4-N) | mg/l | 12 | 0.02 | 0.03917 | 0.09 | 0.03 | 0.07
Atrazine | µg/l | 12 | 0.02 | 0.02 | 0.02 | 0.02 | 0.02
BOD (5) | mg/l | 12 | 0.8 | 3.55 | 5.7 | 3.4 | 5.3
COD (Cr) | mg/l | 12 | 8 | 10.75 | 15 | 9 | 14
COD (Mn) | mg/l | 12 | 2.9 | 3.3083 | 3.8 | 3.2 | 3.8
Calcium (Ca++) | mg/l | 12 | 42 | 53.3333 | 66 | 52 | 63
Chloride (Cl-) | mg/l | 12 | 13 | 19.0833 | 26 | 17 | 25
Chromium (Cr) - total | µg/l | 12 | 1 | 1.5167 | 3.1 | 1.1 | 3.1
Chromium (Cr), total | µg/l | 12 | 1 | 1 | 1 | 1 | 1
Conductivity | µS/cm | 12 | 350 | 430 | 525 | 395 | 495
Copper (Cu) | µg/l | 12 | 1.6 | 2.75 | 4.8 | 2.4 | 4.7
Copper (Cu), dissolved | µg/l | 12 | 1 | 1.5167 | 2.8 | 1.2 | 2.6
Dissolved oxygen | mg/l | 12 | 6.5 | 9.4333 | 12.3 | 8.9 | 6.9
Iron (Fe) | mg/l | 12 | 0.25 | 0.59167 | 1.65 | 0.35 | 1.45
Lindane (gama-HCH) | µg/l | 12 | 0.02 | 0.02 | 0.02 | 0.02 | 0.02
Magnesium (Mg++) | mg/l | 12 | 9.9 | 14.4083 | 18 | 14 | 18
Manganese (Mn) | mg/l | 12 | 0.01 | 0.02667 | 0.05 | 0.02 | 0.05
Nickel (Ni) | µg/l | 12 | 1 | 1.5333 | 2.8 | 1.3 | 2.4
Nickel (Ni), dissolved | µg/l | 12 | 1 | 1 | 1 | 1 | 1
Nitrate (NO3-N) | mg/l | 12 | 1.1 | 1.8083 | 2.6 | 1.6 | 2.4
Nitrite (NO2-N) | mg/l | 12 | 0.006 | 0.01233 | 0.024 | 0.01 | 0.018
Organic nitrogen | mg/l | 12 | 0.25 | 0.37167 | 0.8 | 0.25 | 0.63
Orthophosphate (PO4-P) | mg/l | 12 | 0.0196 | 0.04103 | 0.0685 | 0.0391 | 0.0652
Phytoplankton (biomass - chlorophyll-a) | µg/l | 12 | 1.5 | 10.1417 | 55 | 5.9 | 10
Potassium (K+) | mg/l | 12 | 2.3 | 2.6 | 3.4 | 2.5 | 2.9
Saprobic index (macrozoobentos) | - | 2 | 2.01 | 2.05 | 2.09
Silicates (SiO2) | mg/l | 12 | 1.5 | 4.1583 | 5.9 | 4.4 | 5.3
Sodium (Na+) | mg/l | 12 | 9.8 | 14.2833 | 19.7 | 13.5 | 17.8
Sulphate (SO4--) | mg/l | 12 | 27 | 33.5 | 43 | 32 | 41
Suspended solids | mg/l | 12 | 7 | 12.5 | 23 | 11 | 18
TOC | mg/l | 12 | 3.5 | 4.1917 | 5.5 | 4 | 5
Temperature | °C | 12 | 2.3 | 12.6333 | 24.4 | 11.1 | 21
Total nitrogen | mg/l | 12 | 1.4 | 2.2 | 3.3 | 1.9 | 3.1
Total phosphorus | mg/l | 12 | < 0.01 | 0.05417 | 0.08 | 0.06 | 0.08
Zinc (Zn) | µg/l | 12 | 5 | 14.0833 | 42 | 10 | 19
11.01.2022 | [5 empty] | Page 93 of
River: | Danube |  | Catchment: |  | 188700 | km2 | 2020
Distance from mouth: | 1560 |  | Altitude: |  | 89 | m | HU4
Location: | Right
Determinand name | Unit | N | Min | Mean | Max | C50 | C90
Zinc (Zn), dissolved | µg/l | 12 | < 1 | 3.6667 | 8 | 3 | 6
p,p'-DDT | µg/l | 12 | 0.02 | 0.02 | 0.02 | 0.02 | 0.02
pH | - | 12 | 8 | 8.2 | 8.6 | 8.2 | 8.1
11.01.2022 | [5 empty] | Page 94 of
River: | Danube |  | Catchment: |  | 211503 | km2 | 2020
Distance from mouth: | 1435 |  | Altitude: |  | 79 | m | HU5
Location: | Middle
Determinand name | Unit | N | Min | Mean | Max | C50 | C90
Alkalinity - total | mmol/l | 17 | 2.6 | 3.2235 | 3.8 | 3.1 | 3.8
Aluminium (Al) | µg/l | 12 | 431 | 802.9166 | 1721 | 699 | 1420
Aluminium (Al), dissolved | µg/l | 13 | 6.5 | 12.9231 | 26 | 10 | 21
Ammonium (NH4-N) | mg/l | 27 | 0.02 | 0.05481 | 0.13 | 0.05 | 0.1
Atrazine | µg/l | 12 | 0.02 | 0.02 | 0.02 | 0.02 | 0.02
BOD (5) | mg/l | 17 | 1.6 | 3.7647 | 5.2 | 3.9 | 4.4
COD (Cr) | mg/l | 17 | 7 | 10.7647 | 15 | 10 | 14
COD (Mn) | mg/l | 17 | 2.5 | 3.2059 | 4.7 | 3.1 | 3.9
Calcium (Ca++) | mg/l | 15 | 40 | 52.2 | 64 | 50 | 64
Chloride (Cl-) | mg/l | 15 | 13 | 17.9333 | 26 | 16 | 24
Chromium (Cr) - total | µg/l | 12 | 1 | 1.7833 | 3.3 | 1.5 | 3.1
Chromium (Cr), total | µg/l | 15 | 1 | 1.0133 | 1.2 | 1 | 1
Conductivity | µS/cm | 17 | 350 | 417.9411 | 515 | 410 | 480
Copper (Cu) | µg/l | 12 | 1.5 | 2.9917 | 7.1 | 2.6 | 4.7
Copper (Cu), dissolved | µg/l | 15 | 1 | 1.5867 | 2.5 | 1.5 | 2.5
Dissolved oxygen | mg/l | 17 | 6.4 | 9.4588 | 11.9 | 9.6 | 7.1
Flow | m3/s | 366 | 1290 | 2159.098 | 4620 | 2010 | 3020
Iron (Fe) | mg/l | 12 | 0.25 | 0.7375 | 1.5 | 0.65 | 1.4
Lindane (gama-HCH) | µg/l | 12 | 0.02 | 0.02 | 0.02 | 0.02 | 0.02
Magnesium (Mg++) | mg/l | 15 | 9.9 | 13.5933 | 17 | 14 | 16
Manganese (Mn) | mg/l | 12 | 0.01 | 0.05167 | 0.15 | 0.04 | 0.1
Nickel (Ni) | µg/l | 12 | 1 | 1.7583 | 3.1 | 1.5 | 2.7
Nickel (Ni), dissolved | µg/l | 15 | 1 | 1.0133 | 1.2 | 1 | 1
Nitrate (NO3-N) | mg/l | 27 | 0.9 | 1.6222 | 2.5 | 1.5 | 2.3
Nitrite (NO2-N) | mg/l | 27 | < 0.0015 | 0.01057 | 0.02 | 0.01 | 0.018
Organic nitrogen | mg/l | 27 | 0.25 | 0.36778 | 0.65 | 0.33 | 0.59
Orthophosphate (PO4-P) | mg/l | 27 | 0.0196 | 0.05156 | 0.1532 | 0.0489 | 0.0717
Phytoplankton (biomass - chlorophyll-a) | µg/l | 18 | 1.5 | 14.0222 | 47 | 8.9 | 38
Potassium (K+) | mg/l | 15 | 2.1 | 2.5667 | 3 | 2.6 | 3
Silicates (SiO2) | mg/l | 12 | 2.5 | 4.3333 | 6.1 | 4.4 | 5.5
Sodium (Na+) | mg/l | 15 | 9.4 | 13.1067 | 18.5 | 12.9 | 16.3
Sulphate (SO4--) | mg/l | 15 | 26 | 32.2 | 41 | 32 | 39
Suspended solids | mg/l | 14 | 9 | 13.7143 | 18 | 14 | 17
TOC | mg/l | 12 | 3.1 | 3.8667 | 5 | 3.6 | 5
Temperature | °C | 27 | 3 | 13.8111 | 24 | 14.4 | 23
Total nitrogen | mg/l | 27 | 1.3 | 2.0296 | 3 | 2 | 2.8
Total phosphorus | mg/l | 27 | < 0.01 | 0.06222 | 0.17 | 0.05 | 0.12
Zinc (Zn) | µg/l | 12 | 8 | 17.7083 | 68 | 11 | 25
11.01.2022 | [5 empty] | Page 95 of
River: | Danube |  | Catchment: |  | 211503 | km2 | 2020
Distance from mouth: | 1435 |  | Altitude: |  | 79 | m | HU5
Location: | Middle
Determinand name | Unit | N | Min | Mean | Max | C50 | C90
Zinc (Zn), dissolved | µg/l | 15 | < 1 | 4.0667 | 8.5 | 3.5 | 7
p,p'-DDT | µg/l | 12 | 0.02 | 0.02 | 0.02 | 0.02 | 0.02
pH | - | 17 | 7.9 | 8.2059 | 8.4 | 8.2 | 8
11.01.2022 | [5 empty] | Page 96 of
River: | Sio |  | Catchment: |  | 14693 | km2 | 2020
Distance from mouth: | 13 |  | Altitude: |  | 85 | m | HU6
Location: | Left
Determinand name | Unit | N | Min | Mean | Max | C50 | C90
Alkalinity - total | mmol/l | 12 | 6.6 | 7.775 | 8.7 | 8 | 8.3
Ammonium (NH4-N) | mg/l | 12 | 0.12 | 0.30417 | 1 | 0.23 | 0.43
Arsenic (As) | µg/l | 12 | 3 | 5.1667 | 8 | 4 | 7
Arsenic (As), dissolved | µg/l | 12 | 2 | 4.75 | 8 | 4 | 6
Atrazine | µg/l | 12 | < 0.005 | < 0.005 | < 0.005 | 0.005 | 0.005
BOD (5) | mg/l | 12 | 2.5 | 4.6 | 7.5 | 4.1 | 6.3
COD (Cr) | mg/l | 12 | 19 | 22.0833 | 28 | 21 | 24
COD (Mn) | mg/l | 12 | 5.2 | 6.6667 | 8.3 | 6.7 | 7.8
Cadmium (Cd) | µg/l | 12 | < 0.05 | 0.0625 | 0.2 | 0.05 | 0.05
Cadmium (Cd), dissolved | µg/l | 12 | < 0.01 | < 0.01 | < 0.01 | 0.01 | 0.01
Calcium (Ca++) | mg/l | 12 | 67 | 82.5833 | 98 | 80 | 95
Carbon tetrachloride | µg/l | 12 | < 0.2 | < 0.2 | < 0.2 | 0.2 | 0.2
Chloride (Cl-) | mg/l | 12 | 49 | 57.5 | 76 | 54 | 67
Chloroform | µg/l | 12 | < 0.25 | < 0.25 | < 0.25 | 0.25 | 0.25
Chromium (Cr) - total | µg/l | 12 | 1 | 1.25 | 3 | 1 | 2
Chromium (Cr), total | µg/l | 12 | < 0.5 | < 0.5 | < 0.5 | 0.5 | 0.5
Conductivity | µS/cm | 12 | 800 | 935.5833 | 1010 | 932 | 1010
Copper (Cu) | µg/l | 12 | 2 | 3.8333 | 7 | 3 | 6
Copper (Cu), dissolved | µg/l | 12 | 2 | 2.5 | 4 | 2 | 4
Dissolved oxygen | mg/l | 12 | 3.4 | 7.9583 | 10.9 | 8.5 | 4.3
Lead (Pb) | µg/l | 12 | < 0.5 | 1.0833 | 3 | 0.5 | 2
Lead (Pb), dissolved | µg/l | 12 | < 0.5 | < 0.5 | < 0.5 | 0.5 | 0.5
Lindane (gama-HCH) | µg/l | 12 | < 0.0005 | < 0.0005 | < 0.0005 | 0.0005 | 0.0005
Magnesium (Mg++) | mg/l | 12 | 50 | 58.9167 | 66 | 59 | 66
Mercury (Hg) | µg/l | 12 | < 0.01 | 0.04333 | 0.22 | 0.03 | 0.06
Mercury (Hg), dissolved | µg/l | 12 | < 0.01 | < 0.01 | < 0.01 | 0.01 | 0.01
Nickel (Ni) | µg/l | 12 | 2 | 2.25 | 4 | 2 | 3
Nickel (Ni), dissolved | µg/l | 12 | 2 | 2 | 2 | 2 | 2
Nitrate (NO3-N) | mg/l | 12 | 1.87 | 3.1242 | 4.08 | 3.17 | 3.78
Nitrite (NO2-N) | mg/l | 12 | 0.045 | 0.0895 | 0.161 | 0.078 | 0.118
Organic nitrogen | mg/l | 12 | < 0.05 | 1.2195 | 2.203 | 1.309 | 1.696
Orthophosphate (PO4-P) | mg/l | 12 | 0.2132 | 0.40741 | 0.7439 | 0.3416 | 0.5663
Phytoplankton (biomass - chlorophyll-a) | µg/l | 12 | 7.9 | 23.15 | 62.2 | 14.2 | 41.4
Saprobic index (macrozoobentos) | - | 2 | 2.16 | 2.23 | 2.3
Silicates (SiO2) | mg/l | 11 | 3.9 | 7.8818 | 13 | 7.6 | 10
Suspended solids | mg/l | 12 | 12 | 37.9167 | 182 | 26 | 37
Temperature | °C | 12 | 2.1 | 14.65 | 24.9 | 11.3 | 24.5
Tetrachloroethylene | µg/l | 12 | < 0.25 | < 0.25 | < 0.25 | 0.25 | 0.25
11.01.2022 | [5 empty] | Page 97 of
River: | Sio |  | Catchment: |  | 14693 | km2 | 2020
Distance from mouth: | 13 |  | Altitude: |  | 85 | m | HU6
Location: | Left
Determinand name | Unit | N | Min | Mean | Max | C50 | C90
Total nitrogen | mg/l | 12 | 2.4 | 4.7333 | 6.5 | 4.6 | 6.2
Total phosphorus | mg/l | 12 | 0.362 | 0.61067 | 0.986 | 0.541 | 0.93
Trichloroethylene | µg/l | 12 | < 0.15 | < 0.15 | < 0.15 | 0.15 | 0.15
Zinc (Zn) | µg/l | 12 | < 4.5 | 16.375 | 32 | 14 | 26
Zinc (Zn), dissolved | µg/l | 10 | < 2.5 | 3.95 | 9 | 9 | 9
p,p'-DDT | µg/l | 12 | < 0.01 | < 0.01 | < 0.01 | 0.01 | 0.01
pH | - | 12 | 8 | 8.1583 | 8.4 | 8.1 | 8.1
11.01.2022 | [5 empty] | Page 98 of
River: | Sio |  | Catchment: |  | 14693 | km2 | 2020
Distance from mouth: | 13 |  | Altitude: |  | 85 | m | HU6
Location: | Middle
Determinand name | Unit | N | Min | Mean | Max | C50 | C90
Flow | m3/s | 366 | 1.68 | 6.8324 | 37.7 | 4.77 | 10.9
Phytoplankton (biomass - chlorophyll-a) | µg/l | 4 | 7.89 | 24.4225 | 62.2 | 62.2 | 62.2
11.01.2022 | [5 empty] | Page 99 of
River: | Drava |  | Catchment: |  | 35764 | km2 | 2020
Distance from mouth: | 78 |  | Altitude: |  | 92 | m | HU7
Location: | Left
Determinand name | Unit | N | Min | Mean | Max | C50 | C90
Saprobic index (macrozoobentos) | - | 1 | 2.09 | 2.09 | 2.09
11.01.2022 | [5 empty] | Page 100 of
River: | Drava |  | Catchment: |  | 35764 | km2 | 2020
Distance from mouth: | 78 |  | Altitude: |  | 92 | m | HU7
Location: | Middle
Determinand name | Unit | N | Min | Mean | Max | C50 | C90
Alkalinity - total | mmol/l | 12 | 2 | 2.7167 | 3.4 | 2.6 | 3.3
Aluminium (Al) | µg/l | 11 | 175 | 765.3636 | 2500 | 448 | 1615
Aluminium (Al), dissolved | µg/l | 12 | 5 | 15.9583 | 33 | 12 | 26
Ammonium (NH4-N) | mg/l | 12 | 0.02 | 0.02917 | 0.06 | 0.02 | 0.06
Atrazine | µg/l | 12 | 0.02 | 0.02 | 0.02 | 0.02 | 0.02
BOD (5) | mg/l | 12 | 0.8 | 2.65 | 5.2 | 2.6 | 3.7
COD (Cr) | mg/l | 12 | 6 | 8.5 | 12 | 8 | 12
COD (Mn) | mg/l | 12 | 1.9 | 2.75 | 4.4 | 2.5 | 3.7
Calcium (Ca++) | mg/l | 12 | 36 | 44.0833 | 56 | 39 | 55
Chloride (Cl-) | mg/l | 12 | 5.1 | 9.0583 | 13 | 7.9 | 13
Chromium (Cr) - total | µg/l | 12 | 1 | 1.775 | 4.8 | 1.3 | 2.8
Chromium (Cr), total | µg/l | 12 | 1 | 1 | 1 | 1 | 1
Conductivity | µS/cm | 12 | 254 | 324 | 410 | 300 | 390
Copper (Cu) | µg/l | 12 | 1.4 | 2.3833 | 5.7 | 1.9 | 3.8
Copper (Cu), dissolved | µg/l | 12 | 1 | 1.2 | 1.8 | 1 | 1.6
Dissolved oxygen | mg/l | 12 | 7.1 | 9.425 | 11.9 | 9.2 | 7.6
Flow | m3/s | 366 | 271 | 535.3551 | 1100 | 516 | 768
Iron (Fe) | mg/l | 12 | 0.3 | 0.8625 | 2.7 | 0.6 | 1.65
Lindane (gama-HCH) | µg/l | 12 | 0.02 | 0.02 | 0.02 | 0.02 | 0.02
Magnesium (Mg++) | mg/l | 12 | 7.5 | 10.7417 | 14 | 9.9 | 14
Manganese (Mn) | mg/l | 12 | 0.03 | 0.08833 | 0.4 | 0.05 | 0.2
Nickel (Ni) | µg/l | 12 | 1 | 1.8417 | 4.1 | 1.4 | 3.7
Nickel (Ni), dissolved | µg/l | 12 | 1 | 1.1417 | 2.7 | 1 | 1
Nitrate (NO3-N) | mg/l | 12 | 0.7 | 0.98333 | 1.4 | 0.8 | 1.4
Nitrite (NO2-N) | mg/l | 12 | < 0.0015 | 0.00642 | 0.015 | 0.006 | 0.011
Organic nitrogen | mg/l | 12 | 0.25 | 0.295 | 0.44 | 0.25 | 0.41
Orthophosphate (PO4-P) | mg/l | 12 | 0.0196 | 0.03507 | 0.1043 | 0.0196 | 0.0848
Phytoplankton (biomass - chlorophyll-a) | µg/l | 12 | 3 | 5.7917 | 8.9 | 4.4 | 8.9
Potassium (K+) | mg/l | 12 | 1.6 | 1.9 | 2.3 | 1.8 | 2.2
Silicates (SiO2) | mg/l | 12 | 3.4 | 5.1667 | 6.7 | 5.4 | 6.1
Sodium (Na+) | mg/l | 12 | 4.8 | 8.1333 | 11.9 | 7 | 10.9
Sulphate (SO4--) | mg/l | 12 | 17 | 24 | 30 | 22 | 30
Suspended solids | mg/l | 12 | 6 | 10.5833 | 15 | 11 | 15
TOC | mg/l | 12 | 1.9 | 2.9167 | 4.6 | 2.8 | 4
Temperature | °C | 12 | 3.3 | 13.625 | 24.2 | 12.3 | 22
Total nitrogen | mg/l | 12 | 0.9 | 1.2833 | 1.9 | 1.2 | 1.6
Total phosphorus | mg/l | 12 | < 0.01 | 0.03667 | 0.12 | 0.01 | 0.1
Zinc (Zn) | µg/l | 12 | 8 | 12.625 | 24 | 11 | 15
11.01.2022 | [5 empty] | Page 101 of
River: | Drava |  | Catchment: |  | 35764 | km2 | 2020
Distance from mouth: | 78 |  | Altitude: |  | 92 | m | HU7
Location: | Middle
Determinand name | Unit | N | Min | Mean | Max | C50 | C90
Zinc (Zn), dissolved | µg/l | 12 | < 1 | 3.125 | 5.5 | 3.5 | 4.5
p,p'-DDT | µg/l | 12 | 0.02 | 0.02 | 0.02 | 0.02 | 0.02
pH | - | 12 | 7.8 | 8.1 | 8.3 | 8.1 | 8
11.01.2022 | [5 empty] | Page 102 of
River: | Tisza/Sajo |  | Catchment: |  | 3224 | km2 | 2020
Distance from mouth: | 124 |  | Altitude: |  | 148 | m | HU8
Location: | Middle
Determinand name | Unit | N | Min | Mean | Max | C50 | C90
AOX | µg/l | 12 | < 5 | 10.3333 | 31 | 5 | 27
Alkalinity - total | mmol/l | 12 | 2.05 | 2.965 | 3.5 | 2.9 | 3.5
Aluminium (Al) | µg/l | 10 | 35.7 | 397.89 | 1380 | 1380 | 1380
Aluminium (Al), dissolved | µg/l | 10 | 20 | 20.78 | 27.8 | 27.8 | 27.8
Ammonium (NH4-N) | mg/l | 12 | 0.07 | 0.16333 | 0.4 | 0.12 | 0.26
Anionic active surfactants | mg/l | 12 | 0.05 | 0.05 | 0.05 | 0.05 | 0.05
Arsenic (As) | µg/l | 11 | < 0.5 | 2.1 | 4.6 | 2 | 3.3
Arsenic (As), dissolved | µg/l | 11 | < 0.5 | 1.5727 | 3 | 1.5 | 2.3
Atrazine | µg/l | 10 | < 0.005 | < 0.005 | < 0.005 | 0.005 | 0.005
BOD (5) | mg/l | 12 | 1.8 | 2.75 | 4.7 | 2.6 | 3.5
COD (Mn) | mg/l | 12 | 2.7 | 4.4667 | 9 | 3.9 | 5.6
Cadmium (Cd) | µg/l | 11 | < 0.05 | 0.06727 | 0.16 | 0.05 | 0.13
Cadmium (Cd), dissolved | µg/l | 11 | < 0.05 | 0.05727 | 0.13 | 0.05 | 0.05
Calcium (Ca++) | mg/l | 11 | 39.5 | 53.7454 | 66.8 | 53 | 66
Carbon tetrachloride | µg/l | 12 | < 0.1 | < 0.1 | < 0.1 | 0.1 | 0.1
Chloride (Cl-) | mg/l | 12 | 10.5 | 14.5583 | 19 | 14.5 | 16.9
Chloroform | µg/l | 12 | < 0.1 | < 0.1 | < 0.1 | 0.1 | 0.1
Chromium (Cr) - total | µg/l | 11 | < 0.5 | 3.6736 | 18.9 | 1.5 | 8.63
Chromium (Cr), total | µg/l | 11 | < 0.5 | 3.0945 | 27.7 | 0.5 | 1.84
Conductivity | µS/cm | 12 | 319 | 398.5 | 481 | 400 | 450
Copper (Cu) | µg/l | 11 | 3.63 | 5.16 | 11.1 | 4.32 | 6.64
Copper (Cu), dissolved | µg/l | 11 | 1 | 2.5636 | 6.14 | 2.14 | 4.57
Dissolved oxygen | mg/l | 12 | 7.25 | 10.175 | 13.4 | 9.63 | 7.9
Flow | m3/s | 366 | 6.28 | 22.3654 | 237 | 17.2 | 35
Iron (Fe) | mg/l | 11 | 0.187 | 0.56918 | 1.61 | 0.353 | 1.14
Lead (Pb) | µg/l | 11 | < 0.5 | 2.1691 | 4.29 | 1.77 | 4.01
Lead (Pb), dissolved | µg/l | 11 | < 0.5 | 0.91545 | 2.68 | 0.5 | 1.43
Lindane (gama-HCH) | µg/l | 10 | < 0.0005 | < 0.0005 | < 0.0005 | 0.0005 | 0.0005
Magnesium (Mg++) | mg/l | 11 | 9.1 | 12.4909 | 15.9 | 12.6 | 15.3
Manganese (Mn) | mg/l | 11 | 0.049 | 0.09342 | 0.161 | 0.0823 | 0.132
Mercury (Hg) | µg/l | 10 | < 0.02 | 0.032 | 0.09 | 0.09 | 0.09
Mercury (Hg), dissolved | µg/l | 10 | < 0.02 | < 0.02 | < 0.02 | 0.02 | 0.02
Nickel (Ni) | µg/l | 11 | 1.58 | 6.3373 | 36.9 | 3.09 | 5.78
Nickel (Ni), dissolved | µg/l | 11 | < 0.5 | 4.0236 | 21.9 | 2.27 | 4.75
Nitrate (NO3-N) | mg/l | 12 | 1.43 | 1.9308 | 2.67 | 1.76 | 2.59
Nitrite (NO2-N) | mg/l | 12 | 0.02 | 0.04417 | 0.1 | 0.04 | 0.06
Organic nitrogen | mg/l | 12 | 1 | 1 | 1 | 1 | 1
Orthophosphate (PO4-P) | mg/l | 12 | 0.0067 | 0.04035 | 0.0626 | 0.0404 | 0.0613
11.01.2022 | [5 empty] | Page 103 of
River: | Tisza/Sajo |  | Catchment: |  | 3224 | km2 | 2020
Distance from mouth: | 124 |  | Altitude: |  | 148 | m | HU8
Location: | Middle
Determinand name | Unit | N | Min | Mean | Max | C50 | C90
Phytoplankton (biomass - chlorophyll-a) | µg/l | 11 | < 0.5 | 8.0345 | 30.1 | 3.74 | 25.2
Potassium (K+) | mg/l | 11 | 2.77 | 3.3118 | 4.67 | 3.14 | 4.15
Sodium (Na+) | mg/l | 11 | 2.64 | 10.0427 | 17.9 | 9.71 | 13.2
Sulphate (SO4--) | mg/l | 12 | 27.7 | 41.0083 | 59.7 | 39.1 | 51.6
Suspended solids | mg/l | 12 | 3.5 | 25.2917 | 91 | 11.5 | 63
TOC | mg/l | 12 | 2.92 | 4.1383 | 7.48 | 3.41 | 5.52
Temperature | °C | 12 | 2.7 | 12.15 | 21.6 | 11 | 19.2
Tetrachloroethylene | µg/l | 12 | < 0.1 | < 0.1 | < 0.1 | 0.1 | 0.1
Total nitrogen | mg/l | 12 | 1.7 | 2.4475 | 3.07 | 2.34 | 2.96
Total phosphorus | mg/l | 12 | 0.05 | 0.10558 | 0.189 | 0.0868 | 0.17
Trichloroethylene | µg/l | 12 | < 0.1 | < 0.1 | < 0.1 | 0.1 | 0.1
Zinc (Zn) | µg/l | 11 | 22.9 | 139.1636 | 214 | 152 | 196
Zinc (Zn), dissolved | µg/l | 11 | 10.5 | 61.2546 | 173 | 47.4 | 132
p,p'-DDT | µg/l | 10 | < 0.0005 | < 0.0005 | < 0.0005 | 0.0005 | 0.0005
pH | - | 12 | 7.65 | 7.9633 | 8.13 | 7.98 | 7.87
11.01.2022 | [5 empty] | Page 104 of
River: | Tisza/Sajo |  | Catchment: |  | 3224 | km2 | 2020
Distance from mouth: | 124 |  | Altitude: |  | 148 | m | HU8
Location: | Right
Determinand name | Unit | N | Min | Mean | Max | C50 | C90
Saprobic index (macrozoobentos) | - | 2 | 1.99 | 2.02 | 2.05
11.01.2022 | [5 empty] | Page 105 of
River: | Tisza |  | Catchment: |  | 138498 | km2 | 2020
Distance from mouth: | 163 |  | Altitude: |  | 74 | m | HU9
Location: | Left
Determinand name | Unit | N | Min | Mean | Max | C50 | C90
Alkalinity - total | mmol/l | 12 | 1.8 | 2.4 | 3.3 | 2.4 | 2.8
Aluminium (Al) | µg/l | 12 | 406 | 1935.333 | 4800 | 819 | 3800
Aluminium (Al), dissolved | µg/l | 12 | 5 | 19.2667 | 75.1 | 9.5 | 52.5
Ammonium (NH4-N) | mg/l | 12 | 0.03 | 0.06083 | 0.15 | 0.06 | 0.08
Arsenic (As) | µg/l | 12 | 5 | 5 | 5 | 5 | 5
Arsenic (As), dissolved | µg/l | 12 | 5 | 5 | 5 | 5 | 5
Atrazine | µg/l | 12 | < 0.0025 | < 0.0025 | < 0.0025 | 0.0025 | 0.0025
BOD (5) | mg/l | 12 | 0.4 | 1.4083 | 2.4 | 1.4 | 2.1
COD (Cr) | mg/l | 12 | 8 | 10.0833 | 13 | 9 | 13
COD (Mn) | mg/l | 12 | 2.3 | 3.85 | 5.6 | 3.2 | 5.5
Cadmium (Cd) | µg/l | 12 | < 0.025 | 0.0975 | 0.24 | 0.08 | 0.17
Cadmium (Cd), dissolved | µg/l | 12 | < 0.025 | 0.03083 | 0.06 | 0.025 | 0.06
Calcium (Ca++) | mg/l | 12 | 31 | 41.8667 | 57.5 | 39.1 | 48.5
Chloride (Cl-) | mg/l | 12 | 18.4 | 35.1333 | 66.3 | 30.6 | 54.9
Chromium (Cr) - total | µg/l | 12 | 1.5 | 7.35 | 28.1 | 4.7 | 16.3
Chromium (Cr), total | µg/l | 12 | 0.3 | 0.93333 | 2.6 | 0.5 | 1.6
Conductivity | µS/cm | 12 | 272 | 375.5833 | 505 | 362 | 448
Copper (Cu) | µg/l | 12 | 3.7 | 15.5917 | 40 | 9.6 | 26.1
Copper (Cu), dissolved | µg/l | 12 | 1.8 | 3.4 | 7 | 2.8 | 6.4
Dissolved oxygen | mg/l | 12 | 6.7 | 9.9167 | 14 | 9.3 | 6.8
Iron (Fe) | mg/l | 12 | 0.521 | 2.0027 | 5.4 | 0.9 | 3.7
Lead (Pb) | µg/l | 12 | < 0.15 | 3.0875 | 9.5 | 1.8 | 7.2
Lead (Pb), dissolved | µg/l | 12 | < 0.15 | 0.22917 | 0.5 | 0.15 | 0.5
Lindane (gama-HCH) | µg/l | 12 | < 0.0005 | < 0.0005 | < 0.0005 | 0.0005 | 0.0005
Magnesium (Mg++) | mg/l | 12 | 6.43 | 9.0325 | 13.1 | 8.98 | 11.4
Manganese (Mn) | mg/l | 12 | 0.031 | 0.09649 | 0.198 | 0.066 | 0.17
Mercury (Hg) | µg/l | 12 | < 0.005 | < 0.005 | < 0.005 | 0.005 | 0.005
Mercury (Hg), dissolved | µg/l | 12 | < 0.005 | < 0.005 | < 0.005 | 0.005 | 0.005
Nickel (Ni) | µg/l | 12 | 1.6 | 17.1833 | 99.2 | 6.1 | 46.4
Nickel (Ni), dissolved | µg/l | 12 | < 0.25 | 0.775 | 1 | 0.8 | 1
Nitrate (NO3-N) | mg/l | 12 | 0.492 | 0.91417 | 1.462 | 0.766 | 1.453
Nitrite (NO2-N) | mg/l | 12 | 0.007 | 0.01167 | 0.023 | 0.01 | 0.016
Organic nitrogen | mg/l | 12 | 0.19 | 0.53083 | 0.79 | 0.55 | 0.77
Orthophosphate (PO4-P) | mg/l | 12 | 0.0111 | 0.04377 | 0.073 | 0.0437 | 0.0619
Phytoplankton (biomass - chlorophyll-a) | µg/l | 12 | 1.8 | 8.5333 | 29.9 | 3.1 | 23.1
Potassium (K+) | mg/l | 12 | 2.6 | 3.7583 | 4.9 | 3.8 | 4.7
Saprobic index (macrozoobentos) | - | 2 | 2.07 | 2.1 | 2.13
Silicates (SiO2) | mg/l | 12 | 5.6 | 10.15 | 15 | 10.4 | 12.7
11.01.2022 | [5 empty] | Page 106 of
River: | Tisza |  | Catchment: |  | 138498 | km2 | 2020
Distance from mouth: | 163 |  | Altitude: |  | 74 | m | HU9
Location: | Left
Determinand name | Unit | N | Min | Mean | Max | C50 | C90
Sodium (Na+) | mg/l | 12 | 15 | 27.5833 | 45 | 25 | 40
Sulphate (SO4--) | mg/l | 12 | 22.2 | 32.9083 | 45.3 | 30.8 | 41.5
Suspended solids | mg/l | 12 | 8 | 47.0833 | 99 | 23 | 96
TOC | mg/l | 12 | 2.5 | 4.4667 | 6.8 | 3.8 | 6.1
Temperature | °C | 12 | 1.1 | 13.8417 | 26.8 | 12.4 | 23.7
Total nitrogen | mg/l | 12 | 0.96 | 1.5217 | 2.2 | 1.5 | 2.1
Total phosphorus | mg/l | 12 | 0.06 | 0.13667 | 0.23 | 0.12 | 0.2
Zinc (Zn) | µg/l | 12 | 4.9 | 23.0667 | 57.3 | 17.1 | 40
Zinc (Zn), dissolved | µg/l | 12 | 1 | 7.225 | 18.4 | 3.2 | 17.1
p,p'-DDT | µg/l | 12 | < 0.0005 | < 0.0005 | < 0.0005 | 0.0005 | 0.0005
11.01.2022 | [5 empty] | Page 107 of
River: | Tisza |  | Catchment: |  | 138498 | km2 | 2020
Distance from mouth: | 163 |  | Altitude: |  | 74 | m | HU9
Location: | Middle
Determinand name | Unit | N | Min | Mean | Max | C50 | C90
Alkalinity - total | mmol/l | 12 | 1.9 | 2.4167 | 3.2 | 2.4 | 2.9
Aluminium (Al) | µg/l | 12 | 203 | 1956.5 | 5800 | 860 | 4400
Aluminium (Al), dissolved | µg/l | 12 | 5 | 29.7167 | 99.1 | 12.4 | 92.9
Ammonium (NH4-N) | mg/l | 26 | 0.02 | 0.09538 | 0.66 | 0.05 | 0.2
Arsenic (As) | µg/l | 12 | 5 | 5 | 5 | 5 | 5
Arsenic (As), dissolved | µg/l | 12 | 5 | 5 | 5 | 5 | 5
Atrazine | µg/l | 12 | < 0.0025 | < 0.0025 | < 0.0025 | 0.0025 | 0.0025
BOD (5) | mg/l | 12 | 0.4 | 1.3833 | 2.5 | 1.2 | 2.1
COD (Cr) | mg/l | 12 | 7 | 9.8333 | 15 | 9 | 12
COD (Mn) | mg/l | 12 | 2.2 | 3.7333 | 5.7 | 3.1 | 5.4
Cadmium (Cd) | µg/l | 12 | < 0.025 | 0.09 | 0.29 | 0.07 | 0.18
Cadmium (Cd), dissolved | µg/l | 12 | < 0.025 | 0.03417 | 0.1 | 0.025 | 0.06
Calcium (Ca++) | mg/l | 12 | 30.8 | 41.8 | 55.9 | 38.1 | 50.9
Chloride (Cl-) | mg/l | 12 | 18 | 34.3167 | 67.1 | 29.6 | 54.7
Chromium (Cr) - total | µg/l | 12 | 1.7 | 4.8083 | 9.5 | 4.6 | 9
Chromium (Cr), total | µg/l | 12 | < 0.1 | 0.76667 | 1.6 | 0.7 | 1.5
Conductivity | µS/cm | 12 | 264 | 372.9166 | 505 | 362 | 462
Copper (Cu) | µg/l | 12 | 3.4 | 12.2083 | 23.9 | 10.2 | 23
Copper (Cu), dissolved | µg/l | 12 | 1.7 | 3.575 | 7.1 | 2.9 | 6.8
Dissolved oxygen | mg/l | 12 | 6.7 | 10 | 14 | 9.3 | 6.9
Flow | m3/s | 366 | 220 | 603.1475 | 2010 | 472 | 1200
Iron (Fe) | mg/l | 12 | 0.297 | 1.8687 | 5.8 | 0.95 | 4.2
Lead (Pb) | µg/l | 12 | < 0.15 | 2.9292 | 8 | 2.2 | 7.2
Lead (Pb), dissolved | µg/l | 12 | < 0.15 | 0.31667 | 1 | 0.15 | 0.7
Lindane (gama-HCH) | µg/l | 12 | < 0.0005 | < 0.0005 | < 0.0005 | 0.0005 | 0.0005
Magnesium (Mg++) | mg/l | 12 | 6.46 | 9.0617 | 12.7 | 8.89 | 12.2
Manganese (Mn) | mg/l | 12 | 0.0234 | 0.08774 | 0.229 | 0.0469 | 0.16
Mercury (Hg) | µg/l | 12 | < 0.005 | < 0.005 | < 0.005 | 0.005 | 0.005
Mercury (Hg), dissolved | µg/l | 12 | < 0.005 | < 0.005 | < 0.005 | 0.005 | 0.005
Nickel (Ni) | µg/l | 12 | 2.1 | 8.3583 | 27.1 | 5.2 | 15.9
Nickel (Ni), dissolved | µg/l | 12 | < 0.25 | 0.90417 | 1.5 | 0.9 | 1.2
Nitrate (NO3-N) | mg/l | 26 | < 0.09 | 0.79635 | 1.466 | 0.773 | 1.414
Nitrite (NO2-N) | mg/l | 26 | 0.006 | 0.01265 | 0.029 | 0.012 | 0.022
Organic nitrogen | mg/l | 26 | < 0.05 | 0.45615 | 1.09 | 0.43 | 0.8
Orthophosphate (PO4-P) | mg/l | 26 | 0.0101 | 0.04398 | 0.0828 | 0.0463 | 0.073
Phytoplankton (biomass - chlorophyll-a) | µg/l | 12 | 1.2 | 9.425 | 30.8 | 3.6 | 26.9
Potassium (K+) | mg/l | 12 | 2.7 | 3.7583 | 5.1 | 3.9 | 4.5
Silicates (SiO2) | mg/l | 12 | 5.6 | 10.0167 | 14.8 | 10 | 12.8
11.01.2022 | [5 empty] | Page 108 of
River: | Tisza |  | Catchment: |  | 138498 | km2 | 2020
Distance from mouth: | 163 |  | Altitude: |  | 74 | m | HU9
Location: | Middle
Determinand name | Unit | N | Min | Mean | Max | C50 | C90
Sodium (Na+) | mg/l | 12 | 15 | 27 | 43 | 24 | 41
Sulphate (SO4--) | mg/l | 12 | 21.8 | 32.25 | 45.3 | 30.1 | 39.2
Suspended solids | mg/l | 12 | 7 | 42 | 98 | 21 | 84
TOC | mg/l | 22 | 2.4 | 3.9773 | 7.6 | 3.7 | 5.7
Temperature | °C | 12 | 1.1 | 13.9417 | 27.2 | 12.5 | 23.8
Total nitrogen | mg/l | 26 | 0.53 | 1.36 | 2.5 | 1.4 | 1.9
Total phosphorus | mg/l | 26 | 0.06 | 0.12923 | 0.24 | 0.12 | 0.2
Zinc (Zn) | µg/l | 12 | 2.3 | 21.6083 | 60.1 | 13 | 49.2
Zinc (Zn), dissolved | µg/l | 12 | 1 | 8.5667 | 18.3 | 5.4 | 17.7
p,p'-DDT | µg/l | 12 | < 0.0005 | < 0.0005 | < 0.0005 | 0.0005 | 0.0005
11.01.2022 | [5 empty] | Page 109 of
River: | Tisza |  | Catchment: |  | 138498 | km2 | 2020
Distance from mouth: | 163 |  | Altitude: |  | 74 | m | HU9
Location: | Right
Determinand name | Unit | N | Min | Mean | Max | C50 | C90
Alkalinity - total | mmol/l | 12 | 1.9 | 2.4667 | 3.3 | 2.5 | 3
Aluminium (Al) | µg/l | 12 | 107 | 2419.166 | 6700 | 1200 | 4700
Aluminium (Al), dissolved | µg/l | 12 | 5 | 28.6583 | 109 | 9.7 | 82.1
Ammonium (NH4-N) | mg/l | 12 | 0.02 | 0.0575 | 0.13 | 0.04 | 0.09
Arsenic (As) | µg/l | 12 | 5 | 5 | 5 | 5 | 5
Arsenic (As), dissolved | µg/l | 12 | 5 | 5 | 5 | 5 | 5
Atrazine | µg/l | 12 | < 0.0025 | < 0.0025 | < 0.0025 | 0.0025 | 0.0025
BOD (5) | mg/l | 12 | 0.4 | 1.5583 | 3.1 | 1.4 | 2.4
COD (Cr) | mg/l | 12 | 6 | 10.0833 | 16 | 9 | 13
COD (Mn) | mg/l | 12 | 2.3 | 4.05 | 5.6 | 3.5 | 5.6
Cadmium (Cd) | µg/l | 12 | < 0.025 | 0.12458 | 0.4 | 0.1 | 0.26
Cadmium (Cd), dissolved | µg/l | 12 | < 0.025 | 0.02875 | 0.07 | 0.025 | 0.025
Calcium (Ca++) | mg/l | 12 | 31.5 | 41.6 | 56.6 | 36.8 | 51.4
Chloride (Cl-) | mg/l | 12 | 18.1 | 33.5667 | 64.8 | 30.3 | 54.9
Chromium (Cr) - total | µg/l | 12 | 1.2 | 6.6083 | 18 | 3.9 | 14.8
Chromium (Cr), total | µg/l | 12 | < 0.1 | 0.49167 | 1 | 0.3 | 0.8
Conductivity | µS/cm | 12 | 310 | 393.75 | 535 | 364 | 462
Copper (Cu) | µg/l | 12 | 3.4 | 10.1333 | 30.7 | 8.6 | 16.7
Copper (Cu), dissolved | µg/l | 12 | 1.8 | 3.3833 | 11.6 | 2.6 | 3.9
Dissolved oxygen | mg/l | 12 | 6.3 | 9.95 | 13.6 | 9.1 | 6.8
Iron (Fe) | mg/l | 12 | 0.2 | 2.3205 | 7 | 1.3 | 4.5
Lead (Pb) | µg/l | 12 | < 0.15 | 3.1958 | 8 | 1.9 | 6.9
Lead (Pb), dissolved | µg/l | 12 | < 0.15 | 0.2375 | 0.6 | 0.15 | 0.5
Lindane (gama-HCH) | µg/l | 12 | < 0.0005 | < 0.0005 | < 0.0005 | 0.0005 | 0.0005
Magnesium (Mg++) | mg/l | 12 | 6.59 | 9.2192 | 13.5 | 8.65 | 12.6
Manganese (Mn) | mg/l | 12 | 0.0253 | 0.12446 | 0.3 | 0.104 | 0.3
Mercury (Hg) | µg/l | 12 | < 0.005 | 0.00792 | 0.04 | 0.005 | 0.005
Mercury (Hg), dissolved | µg/l | 12 | < 0.005 | 0.00625 | 0.02 | 0.005 | 0.005
Nickel (Ni) | µg/l | 12 | 1.9 | 14.5083 | 59.9 | 6.1 | 45.7
Nickel (Ni), dissolved | µg/l | 12 | 0.6 | 0.83333 | 1.3 | 0.7 | 1
Nitrate (NO3-N) | mg/l | 12 | 0.508 | 0.90383 | 1.419 | 0.766 | 1.389
Nitrite (NO2-N) | mg/l | 12 | 0.007 | 0.01275 | 0.025 | 0.011 | 0.018
Organic nitrogen | mg/l | 12 | 0.29 | 0.60167 | 0.97 | 0.58 | 0.95
Orthophosphate (PO4-P) | mg/l | 12 | 0.0241 | 0.04517 | 0.0737 | 0.0469 | 0.0639
Phytoplankton (biomass - chlorophyll-a) | µg/l | 12 | 1.2 | 7.7917 | 30.2 | 4.1 | 15.7
Potassium (K+) | mg/l | 12 | 2.6 | 3.7583 | 5 | 3.7 | 4.7
Saprobic index (macrozoobentos) | - | 2 | 2 | 2.025 | 2.05
Silicates (SiO2) | mg/l | 12 | 5.3 | 9.7417 | 14.5 | 9.4 | 12.3
11.01.2022 | [5 empty] | Page 110 of
River: | Tisza |  | Catchment: |  | 138498 | km2 | 2020
Distance from mouth: | 163 |  | Altitude: |  | 74 | m | HU9
Location: | Right
Determinand name | Unit | N | Min | Mean | Max | C50 | C90
Sodium (Na+) | mg/l | 12 | 15 | 27.9167 | 51 | 25 | 41
Sulphate (SO4--) | mg/l | 12 | 21.9 | 31.525 | 43.7 | 29.1 | 37.8
Suspended solids | mg/l | 12 | 8 | 64 | 218 | 24 | 108
TOC | mg/l | 12 | 3.4 | 5 | 8.9 | 4.5 | 6.6
Temperature | °C | 12 | 1.5 | 14.1833 | 27.3 | 12.6 | 24.2
Total nitrogen | mg/l | 12 | 0.92 | 1.5767 | 2.4 | 1.4 | 2.1
Total phosphorus | mg/l | 12 | 0.07 | 0.16 | 0.32 | 0.13 | 0.21
Zinc (Zn) | µg/l | 12 | 3.6 | 21.7583 | 40.9 | 18.6 | 39.3
Zinc (Zn), dissolved | µg/l | 12 | 1 | 9.2 | 22.7 | 5.8 | 22.4
p,p'-DDT | µg/l | 12 | < 0.0005 | < 0.0005 | < 0.0005 | 0.0005 | 0.0005
11.01.2022 | [5 empty] | Page 111 of
River: | Prut |  | Catchment: |  | 8750 | km2 | 2020
Distance from mouth: | 658 |  | Altitude: |  | 100 | m | MD1
Location: | Left
Determinand name | Unit | N | Min | Mean | Max | C50 | C90
Alkalinity - total | mmol/l | 11 | 153 | 214.4727 | 271 | 214 | 250
Ammonium (NH4-N) | mg/l | 11 | 0.032 | 0.42164 | 2.445 | 0.17 | 0.534
Anionic active surfactants | mg/l | 10 | < 0.005 | 0.0156 | 0.051 | 0.051 | 0.051
BOD (5) | mg/l | 11 | 2.02 | 2.9618 | 4.06 | 2.9 | 3.37
COD (Cr) | mg/l | 9 | 7.8 | 13.2156 | 21.7 | 21.7 | 21.7
COD (Mn) | mg/l | 8 | 1.31 | 3.865 | 7.83 | 7.83 | 7.83
Cadmium (Cd) | µg/l | 11 | < 0.055 | 0.07018 | 0.158 | 0.055 | 0.119
Cadmium (Cd), dissolved | µg/l | 11 | < 0.055 | < 0.055 | < 0.055 | 0.055 | 0.055
Calcium (Ca++) | mg/l | 11 | 45.1 | 75.0836 | 96.19 | 81.2 | 93.2
Chloride (Cl-) | mg/l | 11 | 14.61 | 34.5982 | 58 | 32.76 | 57.29
Chromium (Cr) - total | µg/l | 11 | < 0.05 | 3.153 | 11.195 | 1.203 | 11.03
Chromium (Cr), total | µg/l | 11 | < 0.05 | < 0.05 | < 0.05 | 0.05 | 0.05
Conductivity | µS/cm | 11 | 377 | 523.1818 | 697 | 526 | 690
Copper (Cu) | µg/l | 11 | < 1.5 | 5.9854 | 17.61 | 3.38 | 13.69
Copper (Cu), dissolved | µg/l | 11 | < 1.5 | < 1.5 | < 1.5 | 1.5 | 1.5
Dissolved oxygen | mg/l | 11 | 7.97 | 10.6564 | 13.52 | 10.85 | 8.53
Iron (Fe) | mg/l | 10 | 0.024 | 0.0571 | 0.118 | 0.118 | 0.118
Lead (Pb) | µg/l | 11 | < 0.5 | 2.1339 | 8.258 | 0.5 | 7.042
Lead (Pb), dissolved | µg/l | 11 | < 0.5 | < 0.5 | < 0.5 | 0.5 | 0.5
Magnesium (Mg++) | mg/l | 11 | 3.04 | 20.6373 | 47.42 | 15.2 | 39.52
Manganese (Mn) | mg/l | 11 | 25.25 | 50.7856 | 148.9 | 33.408 | 74.825
Nickel (Ni) | µg/l | 11 | < 0.5 | 6.2446 | 21.011 | 1.466 | 19.77
Nickel (Ni), dissolved | µg/l | 11 | < 0.5 | 0.65373 | 2.191 | 0.5 | 0.5
Nitrate (NO3-N) | mg/l | 10 | < 0.05 | 0.622 | 3.16 | 3.16 | 3.16
Nitrite (NO2-N) | mg/l | 11 | < 0.0025 | 0.02505 | 0.122 | 0.015 | 0.052
Orthophosphate (PO4-P) | mg/l | 11 | < 0.0025 | 0.10068 | 0.439 | 0.032 | 0.173
Petroleum hydrocarbons | mg/l | 7 | 0.007 | 0.05871 | 0.11 | 0.11 | 0.11
Phytoplankton (biomass - chlorophyll-a) | µg/l | 3 | 0.95 | 3.5533 | 6.16
Potassium (K+) | mg/l | 11 | 2.2 | 4.4364 | 6.3 | 4.6 | 5.5
Saprobic index (macrozoobentos) | - | 3 | 1.83 | 1.9367 | 2.05
Sodium (Na+) | mg/l | 11 | 9.7 | 20.0182 | 35.2 | 20 | 33.8
Sulphate (SO4--) | mg/l | 11 | 13 | 42.6 | 180 | 29.3 | 45
Suspended solids | mg/l | 11 | 4 | 61.8364 | 359 | 39.4 | 65.4
Temperature | °C | 11 | 0.5 | 12 | 23 | 13 | 21
Total phosphorus | mg/l | 11 | 0.027 | 0.16245 | 0.481 | 0.055 | 0.459
Zinc (Zn) | µg/l | 11 | 5.672 | 18.4566 | 48.425 | 11.826 | 45.874
Zinc (Zn), dissolved | µg/l | 11 | < 1.5 | 3.4505 | 8.647 | 1.5 | 6.856
pH | - | 11 | 7.91 | 8.1764 | 8.36 | 8.2 | 8.02
11.01.2022 | [5 empty] | Page 112 of
River: | Prut |  | Catchment: |  | 27480 | km2 | 2020
Distance from mouth: | 0 |  | Altitude: |  | 5 | m | MD3
Location: | Left
Determinand name | Unit | N | Min | Mean | Max | C50 | C90
Alkalinity - total | mmol/l | 10 | 116 | 220.13 | 274.6 | 274.6 | 274.6
Ammonium (NH4-N) | mg/l | 10 | 0.098 | 0.356 | 0.706 | 0.706 | 0.706
Anionic active surfactants | mg/l | 9 | < 0.005 | 0.01578 | 0.046 | 0.046 | 0.046
BOD (5) | mg/l | 10 | 2.14 | 3.259 | 3.74 | 3.74 | 3.74
COD (Cr) | mg/l | 9 | 6.66 | 16.2844 | 26.7 | 26.7 | 26.7
COD (Mn) | mg/l | 7 | 2.25 | 5.3471 | 12.86 | 12.86 | 12.86
Cadmium (Cd) | µg/l | 10 | < 0.055 | 0.1703 | 0.331 | 0.331 | 0.331
Cadmium (Cd), dissolved | µg/l | 10 | < 0.055 | < 0.055 | < 0.055 | 0.055 | 0.055
Calcium (Ca++) | mg/l | 10 | 5.11 | 57.338 | 84.2 | 84.2 | 84.2
Chloride (Cl-) | mg/l | 10 | 15.24 | 33.099 | 46.8 | 46.8 | 46.8
Chromium (Cr) - total | µg/l | 10 | < 0.05 | 2.6219 | 11.403 | 11.403 | 11.403
Chromium (Cr), total | µg/l | 10 | < 0.05 | < 0.05 | < 0.05 | 0.05 | 0.05
Conductivity | µS/cm | 10 | 345 | 513.7 | 681 | 681 | 681
Copper (Cu) | µg/l | 10 | < 1.5 | 4.1805 | 7.58 | 7.58 | 7.58
Copper (Cu), dissolved | µg/l | 10 | < 1.5 | < 1.5 | < 1.5 | 1.5 | 1.5
Dissolved oxygen | mg/l | 10 | 7.14 | 9.285 | 12.57 | 7.14 | 7.14
Iron (Fe) | mg/l | 8 | < 0.01 | 0.07488 | 0.136 | 0.136 | 0.136
Lead (Pb) | µg/l | 10 | < 0.5 | 1.5397 | 3.225 | 3.225 | 3.225
Lead (Pb), dissolved | µg/l | 10 | < 0.5 | < 0.5 | < 0.5 | 0.5 | 0.5
Magnesium (Mg++) | mg/l | 10 | 9.12 | 26.518 | 67.49 | 67.49 | 67.49
Manganese (Mn) | mg/l | 10 | 12.615 | 70.3441 | 318.4 | 318.4 | 318.4
Nickel (Ni) | µg/l | 10 | 1.321 | 6.0795 | 19.11 | 19.11 | 19.11
Nickel (Ni), dissolved | µg/l | 10 | < 0.5 | 0.7631 | 1.761 | 1.761 | 1.761
Nitrate (NO3-N) | mg/l | 8 | < 0.05 | 0.47375 | 2.58 | 2.58 | 2.58
Nitrite (NO2-N) | mg/l | 8 | 0.013 | 0.03588 | 0.092 | 0.092 | 0.092
Orthophosphate (PO4-P) | mg/l | 10 | 0.028 | 0.0988 | 0.214 | 0.214 | 0.214
Petroleum hydrocarbons | mg/l | 10 | 0.018 | 0.0572 | 0.206 | 0.206 | 0.206
Phytoplankton (biomass - chlorophyll-a) | µg/l | 2 | 0.24 | 1.54 | 2.84
Potassium (K+) | mg/l | 10 | 4.6 | 5.88 | 8.4 | 8.4 | 8.4
Saprobic index (macrozoobentos) | - | 2 | 1.75 | 1.93 | 2.11
Sodium (Na+) | mg/l | 10 | 8.6 | 28.56 | 47.6 | 47.6 | 47.6
Sulphate (SO4--) | mg/l | 9 | 46 | 117.6111 | 281 | 281 | 281
Suspended solids | mg/l | 10 | 1 | 55.54 | 218 | 218 | 218
Temperature | °C | 10 | 3.5 | 15.43 | 24 | 24 | 24
Total phosphorus | mg/l | 10 | 0.046 | 0.1576 | 0.298 | 0.298 | 0.298
Zinc (Zn) | µg/l | 10 | < 1.5 | 41.2922 | 72.972 | 72.972 | 72.972
Zinc (Zn), dissolved | µg/l | 10 | < 1.5 | 3.8777 | 10.73 | 10.73 | 10.73
pH | - | 10 | 7.84 | 7.974 | 8.08 | 7.84 | 7.84
11.01.2022 | [5 empty] | Page 113 of
River: | Prut |  | Catchment: |  | 62890 | km2 | 2020
Distance from mouth: | 254 |  | Altitude: |  | 91 | m | MD5
Location: | Left
Determinand name | Unit | N | Min | Mean | Max | C50 | C90
Alkalinity - total | mmol/l | 10 | 142 | 187.23 | 255 | 255 | 255
Ammonium (NH4-N) | mg/l | 11 | 0.032 | 0.12809 | 0.28 | 0.109 | 0.265
Anionic active surfactants | mg/l | 10 | < 0.005 | 0.0162 | 0.042 | 0.042 | 0.042
BOD (5) | mg/l | 11 | 2.16 | 2.6164 | 3.11 | 2.65 | 2.89
COD (Cr) | mg/l | 9 | 7.3 | 11.6656 | 14.9 | 14.9 | 14.9
COD (Mn) | mg/l | 8 | 2.35 | 3.8087 | 8.16 | 8.16 | 8.16
Cadmium (Cd) | µg/l | 11 | < 0.055 | 0.06282 | 0.141 | 0.055 | 0.055
Cadmium (Cd), dissolved | µg/l | 11 | < 0.055 | < 0.055 | < 0.055 | 0.055 | 0.055
Calcium (Ca++) | mg/l | 11 | 20.8 | 63.17 | 106.21 | 62.12 | 83.37
Chloride (Cl-) | mg/l | 11 | 15.24 | 27.71 | 41.69 | 25.68 | 36.87
Chromium (Cr) - total | µg/l | 11 | < 0.05 | 0.85782 | 1.923 | 1.163 | 1.679
Chromium (Cr), total | µg/l | 11 | < 0.05 | 0.25945 | 1.336 | 0.05 | 1.068
Conductivity | µS/cm | 11 | 307 | 451.6363 | 581 | 449 | 574
Copper (Cu) | µg/l | 11 | < 1.5 | 1.9766 | 5.046 | 1.5 | 3.197
Copper (Cu), dissolved | µg/l | 11 | < 1.5 | 1.7329 | 4.062 | 1.5 | 1.5
Dissolved oxygen | mg/l | 11 | 7.5 | 10.0327 | 12.67 | 9.74 | 8.27
Iron (Fe) | mg/l | 10 | < 0.01 | 0.0409 | 0.108 | 0.108 | 0.108
Lead (Pb) | µg/l | 11 | < 0.5 | 0.637 | 1.447 | 0.5 | 1.06
Lead (Pb), dissolved | µg/l | 11 | < 0.5 | < 0.5 | < 0.5 | 0.5 | 0.5
Magnesium (Mg++) | mg/l | 11 | 4.26 | 26.4845 | 85.12 | 14 | 53.6
Manganese (Mn) | mg/l | 11 | 3.588 | 15.8193 | 63.694 | 12.64 | 17.215
Nickel (Ni) | µg/l | 11 | < 0.5 | 1.3874 | 2.446 | 1.438 | 2.216
Nickel (Ni), dissolved | µg/l | 11 | < 0.5 | 0.72655 | 1.411 | 0.5 | 1.046
Nitrate (NO3-N) | mg/l | 10 | < 0.05 | 0.448 | 2.5 | 2.5 | 2.5
Nitrite (NO2-N) | mg/l | 11 | < 0.0025 | 0.01305 | 0.043 | 0.005 | 0.038
Orthophosphate (PO4-P) | mg/l | 11 | < 0.0025 | 0.02655 | 0.164 | 0.009 | 0.026
Petroleum hydrocarbons | mg/l | 6 | 0.014 | 0.05033 | 0.095 | 0.095 | 0.095
Phytoplankton (biomass - chlorophyll-a) | µg/l | 3 | 0.24 | 0.31667 | 0.47
Potassium (K+) | mg/l | 11 | 3.8 | 4.7727 | 6.7 | 4.2 | 6.3
Saprobic index (macrozoobentos) | - | 2 | 1.82 | 1.845 | 1.87
Sodium (Na+) | mg/l | 11 | 11 | 17.5909 | 23.8 | 18 | 22.1
Sulphate (SO4--) | mg/l | 11 | 13 | 29.0364 | 48 | 29.9 | 41
Suspended solids | mg/l | 11 | 5 | 35.4364 | 101.2 | 23 | 84
Temperature | °C | 11 | 2.4 | 13.1091 | 25 | 14 | 24
Total phosphorus | mg/l | 11 | 0.013 | 0.05873 | 0.164 | 0.05 | 0.159
Zinc (Zn) | µg/l | 11 | 3.553 | 15.2207 | 48.34 | 6.94 | 38.848
Zinc (Zn), dissolved | µg/l | 11 | < 1.5 | 4.0079 | 18.64 | 1.5 | 5.564
pH | - | 11 | 8.22 | 8.3264 | 8.43 | 8.32 | 8.26
11.01.2022 | [5 empty] | Page 114 of
River: | Prut |  | Catchment: |  | 62890 | km2 | 2020
Distance from mouth: | 254 |  | Altitude: |  | 63 | m | MD6
Location: | Left
Determinand name | Unit | N | Min | Mean | Max | C50 | C90
Alkalinity - total | mmol/l | 10 | 122 | 179.16 | 226 | 226 | 226
Ammonium (NH4-N) | mg/l | 10 | 0.032 | 0.1079 | 0.276 | 0.276 | 0.276
Anionic active surfactants | mg/l | 10 | < 0.005 | 0.0169 | 0.049 | 0.049 | 0.049
BOD (5) | mg/l | 11 | 2.14 | 2.5554 | 2.81 | 2.6 | 2.76
COD (Cr) | mg/l | 9 | 10.1 | 16.0889 | 25.9 | 25.9 | 25.9
COD (Mn) | mg/l | 8 | 2.4 | 3.7938 | 8.16 | 8.16 | 8.16
Cadmium (Cd) | µg/l | 11 | < 0.055 | 0.06727 | 0.19 | 0.055 | 0.055
Cadmium (Cd), dissolved | µg/l | 11 | < 0.055 | < 0.055 | < 0.055 | 0.055 | 0.055
Calcium (Ca++) | mg/l | 11 | 48.1 | 64.3918 | 76.15 | 64.13 | 75.15
Chloride (Cl-) | mg/l | 11 | 14.39 | 27.8118 | 40.84 | 29.63 | 35.84
Chromium (Cr) - total | µg/l | 11 | < 0.05 | 0.82191 | 2.275 | 1.07 | 1.831
Chromium (Cr), total | µg/l | 11 | < 0.05 | < 0.05 | < 0.05 | 0.05 | 0.05
Conductivity | µS/cm | 11 | 297 | 450.0909 | 587 | 441 | 570
Copper (Cu) | µg/l | 11 | < 1.5 | 2.2368 | 5.393 | 1.5 | 4.009
Copper (Cu), dissolved | µg/l | 11 | < 1.5 | 1.6423 | 3.065 | 1.5 | 1.5
Dissolved oxygen | mg/l | 11 | 6.39 | 9.6964 | 12.81 | 10.18 | 6.72
Iron (Fe) | mg/l | 10 | < 0.01 | 0.0529 | 0.103 | 0.103 | 0.103
Lead (Pb) | µg/l | 11 | < 0.5 | 0.54727 | 1.02 | 0.5 | 0.5
Lead (Pb), dissolved | µg/l | 11 | < 0.5 | < 0.5 | < 0.5 | 0.5 | 0.5
Magnesium (Mg++) | mg/l | 11 | 4.26 | 14.1918 | 41.3 | 8.51 | 34.05
Manganese (Mn) | mg/l | 11 | 5.151 | 23.7964 | 76.201 | 18.835 | 39.388
Nickel (Ni) | µg/l | 11 | < 0.5 | 1.4196 | 3.48 | 1.392 | 2.162
Nickel (Ni), dissolved | µg/l | 11 | < 0.5 | 0.56127 | 1.174 | 0.5 | 0.5
Nitrate (NO3-N) | mg/l | 9 | < 0.05 | 0.28222 | 1.36 | 1.36 | 1.36
Nitrite (NO2-N) | mg/l | 10 | < 0.0025 | 0.01655 | 0.059 | 0.059 | 0.059
Orthophosphate (PO4-P) | mg/l | 11 | < 0.0025 | 0.02377 | 0.09 | 0.017 | 0.039
Petroleum hydrocarbons | mg/l | 6 | 0.007 | 0.04683 | 0.11 | 0.11 | 0.11
Phytoplankton (biomass - chlorophyll-a) | µg/l | 2 | 0.24 | 0.95 | 1.66
Potassium (K+) | mg/l | 11 | 3.4 | 4.6636 | 6.3 | 4.6 | 5.5
Saprobic index (macrozoobentos) | - | 2 | 1.81 | 1.845 | 1.88
Sodium (Na+) | mg/l | 11 | 11 | 17.6364 | 24.4 | 17.2 | 22.1
Sulphate (SO4--) | mg/l | 11 | 21.2 | 34.8091 | 55 | 31 | 55
Suspended solids | mg/l | 11 | 3.6 | 25.3818 | 69.4 | 16 | 48
Temperature | °C | 11 | 2.5 | 12.9182 | 22.4 | 14.3 | 22
Total phosphorus | mg/l | 11 | 0.009 | 0.05355 | 0.158 | 0.053 | 0.091
Zinc (Zn) | µg/l | 11 | 3.135 | 9.41 | 20.986 | 7.639 | 18.875
Zinc (Zn), dissolved | µg/l | 11 | < 1.5 | 2.4199 | 4.75 | 1.5 | 4.542
pH | - | 11 | 7.98 | 8.17 | 8.39 | 8.2 | 8.05
11.01.2022 | [5 empty] | Page 115 of
River: | Prut |  | Catchment: |  | 30953 | km2 | 2020
Distance from mouth: | 525 |  | Altitude: |  | 55 | m | MD7
Location: | Left
Determinand name | Unit | N | Min | Mean | Max | C50 | C90
Alkalinity - total | mmol/l | 12 | 150.1 | 219.2333 | 451.4 | 195 | 262.3
Ammonium (NH4-N) | mg/l | 12 | 0.067 | 0.31283 | 0.87 | 0.188 | 0.629
Anionic active surfactants | mg/l | 10 | < 0.005 | 0.0191 | 0.053 | 0.053 | 0.053
BOD (5) | mg/l | 12 | 3.26 | 3.7075 | 4.49 | 3.6 | 4.13
COD (Cr) | mg/l | 10 | 10.7 | 16.653 | 21.2 | 21.2 | 21.2
COD (Mn) | mg/l | 6 | 2.25 | 3.6983 | 8.32 | 8.32 | 8.32
Cadmium (Cd) | µg/l | 12 | < 0.055 | 0.06925 | 0.226 | 0.055 | 0.055
Cadmium (Cd), dissolved | µg/l | 12 | < 0.055 | < 0.055 | < 0.055 | 0.055 | 0.055
Calcium (Ca++) | mg/l | 11 | 49.1 | 67.2509 | 91.18 | 64.13 | 79.16
Chloride (Cl-) | mg/l | 12 | 16.09 | 32.4967 | 45.66 | 34.32 | 40.92
Chromium (Cr) - total | µg/l | 12 | < 0.05 | 2.3208 | 11.745 | 1.536 | 4.599
Chromium (Cr), total | µg/l | 12 | < 0.05 | < 0.05 | < 0.05 | 0.05 | 0.05
Conductivity | µS/cm | 12 | 367 | 519.5 | 706 | 513 | 659
Copper (Cu) | µg/l | 12 | < 1.5 | 3.7937 | 8.162 | 1.5 | 7.651
Copper (Cu), dissolved | µg/l | 12 | < 1.5 | 1.8124 | 5.249 | 1.5 | 1.5
Dissolved oxygen | mg/l | 12 | 7.38 | 9.7208 | 12.99 | 8.55 | 7.73
Iron (Fe) | mg/l | 11 | < 0.01 | 0.03082 | 0.098 | 0.024 | 0.066
Lead (Pb) | µg/l | 12 | < 0.5 | 1.3678 | 5.041 | 0.5 | 2.401
Lead (Pb), dissolved | µg/l | 12 | < 0.5 | < 0.5 | < 0.5 | 0.5 | 0.5
Magnesium (Mg++) | mg/l | 11 | 4.86 | 27.6682 | 68.09 | 18.24 | 60.8
Manganese (Mn) | mg/l | 12 | 16.989 | 48.5503 | 127.25 | 31.925 | 83.19
Nickel (Ni) | µg/l | 12 | < 0.5 | 3.9453 | 10.876 | 2.403 | 9.899
Nickel (Ni), dissolved | µg/l | 12 | < 0.5 | 0.77183 | 1.747 | 0.5 | 1.524
Nitrate (NO3-N) | mg/l | 10 | < 0.05 | 0.399 | 2.41 | 2.41 | 2.41
Nitrite (NO2-N) | mg/l | 11 | < 0.0025 | 0.02123 | 0.055 | 0.01 | 0.042
Orthophosphate (PO4-P) | mg/l | 12 | 0.025 | 0.07717 | 0.151 | 0.051 | 0.146
Petroleum hydrocarbons | mg/l | 9 | 0.007 | 0.04789 | 0.141 | 0.141 | 0.141
Phytoplankton (biomass - chlorophyll-a) | µg/l | 2 | 0.24 | 0.355 | 0.47
Potassium (K+) | mg/l | 12 | 3.8 | 5.4333 | 7.2 | 5.5 | 7.1
Saprobic index (macrozoobentos) | - | 1 | 2.07 | 2.07 | 2.07
Sodium (Na+) | mg/l | 12 | 11.8 | 23.1667 | 38.9 | 22.2 | 32.6
Sulphate (SO4--) | mg/l | 12 | 21 | 58.75 | 137.4 | 41 | 105
Suspended solids | mg/l | 12 | 3.4 | 31.65 | 128 | 15 | 49
Temperature | °C | 12 | 0.7 | 13.2167 | 24 | 11.8 | 21.8
Total phosphorus | mg/l | 12 | 0.033 | 0.11367 | 0.21 | 0.087 | 0.2
Zinc (Zn) | µg/l | 12 | 3.236 | 19.9638 | 46.775 | 17.41 | 31.796
Zinc (Zn), dissolved | µg/l | 12 | < 1.5 | 2.731 | 4.444 | 3.155 | 4.199
pH | - | 12 | 7.93 | 8.165 | 8.31 | 8.16 | 8.1
11.01.2022 | [5 empty] | Page 116 of
River: | Danube |  | Catchment: |  | 570896 | km2 | 2020
Distance from mouth: | 1071 |  | Altitude: |  | 70 | m | RO1
Location: | Left
Determinand name | Unit | N | Min | Mean | Max | C50 | C90
Alkalinity - total | mmol/l | 12 | 2.89 | 3.22 | 3.76 | 3.18 | 3.46
Ammonium (NH4-N) | mg/l | 25 | 0.022 | 0.07628 | 0.283 | 0.067 | 0.148
Anionic active surfactants | mg/l | 12 | < 0.05 | 0.11167 | 0.149 | 0.112 | 0.141
Arsenic (As), dissolved | µg/l | 12 | < 0.5 | 1.3455 | 4.81 | 0.5 | 3.768
Atrazine | µg/l | 12 | < 0.025 | < 0.025 | < 0.025 | 0.025 | 0.025
BOD (5) | mg/l | 25 | 2 | 2.7432 | 3.2 | 2.84 | 3
COD (Cr) | mg/l | 12 | 9.86 | 11.3917 | 13.52 | 11.17 | 12.26
COD (Mn) | mg/l | 12 | 2.51 | 3.1017 | 3.88 | 3.08 | 3.43
Cadmium (Cd), dissolved | µg/l | 12 | < 0.075 | 0.40267 | 3.255 | 0.075 | 0.597
Calcium (Ca++) | mg/l | 12 | 41.89 | 47.8192 | 53.17 | 46.72 | 53.17
Chloride (Cl-) | mg/l | 12 | 18.159 | 23.2522 | 32.067 | 22.699 | 24.096
Chromium (Cr), total | µg/l | 12 | 1.25 | 7.4928 | 73.56 | 1.25 | 3.854
Conductivity | µS/cm | 12 | 342 | 384.5833 | 417 | 382 | 416
Copper (Cu), dissolved | µg/l | 12 | < 0.25 | 2.1485 | 4.574 | 1.757 | 3.488
DOC | mg/l | 12 | 2.1 | 3.1877 | 4.226 | 3.016 | 4.028
Dissolved oxygen | mg/l | 12 | 7.2 | 9.15 | 11.9 | 9.2 | 7.4
Lead (Pb), dissolved | µg/l | 12 | 1 | 1 | 1 | 1 | 1
Lindane (gama-HCH) | µg/l | 12 | < 0.0015 | < 0.0015 | < 0.0015 | 0.0015 | 0.0015
Magnesium (Mg++) | mg/l | 12 | 10.67 | 13.4583 | 16.49 | 13.09 | 15.52
Mercury (Hg), dissolved | µg/l | 12 | < 0.005 | < 0.005 | < 0.005 | 0.005 | 0.005
Nickel (Ni), dissolved | µg/l | 12 | 1 | 2.5028 | 5.565 | 2.163 | 3.855
Nitrate (NO3-N) | mg/l | 25 | 0.404 | 1.0378 | 1.688 | 1.046 | 1.469
Nitrite (NO2-N) | mg/l | 25 | 0.01 | 0.01624 | 0.034 | 0.016 | 0.021
Orthophosphate (PO4-P) | mg/l | 25 | 0.023 | 0.04292 | 0.067 | 0.043 | 0.065
Petroleum hydrocarbons | mg/l | 10 | < 0.05 | < 0.05 | < 0.05 | 0.05 | 0.05
Phenol index | mg/l | 12 | 0.0034 | 0.00416 | 0.0048 | 0.0042 | 0.0047
Phytoplankton (biomass - chlorophyll-a) | µg/l | 3 | 4.03 | 6.16 | 9.71
Potassium (K+) | mg/l | 12 | 2 | 2.3333 | 3 | 2 | 2.8
Saprobic index (macrozoobentos) | - | 3 | 2.057 | 2.0963 | 2.124
Sodium (Na+) | mg/l | 12 | 12.1 | 16.4042 | 22 | 16.7 | 20
Sulphate (SO4--) | mg/l | 12 | 22.64 | 31.5267 | 44.594 | 28.898 | 37.802
Suspended solids | mg/l | 25 | 26 | 36.32 | 43 | 38 | 42
TOC | mg/l | 12 | 2.443 | 3.6327 | 4.956 | 3.462 | 4.669
Temperature | °C | 25 | 1.5 | 15 | 25 | 17 | 24
Total nitrogen | mg/l | 24 | 1.166 | 1.5681 | 2.318 | 1.494 | 2.168
Total phosphorus | mg/l | 25 | 0.037 | 0.06204 | 0.098 | 0.062 | 0.082
Total phosphorus, dissolved | mg/l | 25 | 0.028 | 0.05184 | 0.084 | 0.052 | 0.073
Zinc (Zn), dissolved | µg/l | 12 | < 5 | < 5 | < 5 | 5 | 5
11.01.2022 | [5 empty] | Page 117 of
River: | Danube |  | Catchment: |  | 570896 | km2 | 2020
Distance from mouth: | 1071 |  | Altitude: |  | 70 | m | RO1
Location: | Left
Determinand name | Unit | N | Min | Mean | Max | C50 | C90
p,p'-DDT | µg/l | 12 | < 0.0015 | < 0.0015 | < 0.0015 | 0.0015 | 0.0015
pH | - | 12 | 7.35 | 7.9192 | 8.28 | 7.84 | 7.69
11.01.2022 | [5 empty] | Page 118 of
River: | Danube |  | Catchment: |  | 570896 | km2 | 2020
Distance from mouth: | 1071 |  | Altitude: |  | 70 | m | RO1
Location: | Middle
Determinand name | Unit | N | Min | Mean | Max | C50 | C90
Alkalinity - total | mmol/l | 8 | 2.85 | 3.25 | 3.7 | 3.7 | 3.7
Ammonium (NH4-N) | mg/l | 19 | 0.022 | 0.067 | 0.242 | 0.061 | 0.089
Anionic active surfactants | mg/l | 8 | < 0.05 | 0.08625 | 0.131 | 0.131 | 0.131
Arsenic (As), dissolved | µg/l | 8 | < 0.5 | 0.97813 | 4.325 | 4.325 | 4.325
Atrazine | µg/l | 8 | < 0.025 | < 0.025 | < 0.025 | 0.025 | 0.025
BOD (5) | mg/l | 19 | 2.21 | 2.649 | 3.1 | 2.7 | 2.88
COD (Cr) | mg/l | 8 | 9.8 | 11.1662 | 12.58 | 12.58 | 12.58
COD (Mn) | mg/l | 8 | 2.58 | 2.865 | 3.08 | 3.08 | 3.08
Cadmium (Cd), dissolved | µg/l | 8 | < 0.075 | 0.26225 | 1.283 | 1.283 | 1.283
Calcium (Ca++) | mg/l | 8 | 39.48 | 46.4025 | 51.55 | 51.55 | 51.55
Chloride (Cl-) | mg/l | 8 | 20.665 | 24.061 | 26.722 | 26.722 | 26.722
Chromium (Cr), total | µg/l | 8 | 1.25 | 1.25 | 1.25 | 1.25 | 1.25
Conductivity | µS/cm | 8 | 347 | 393.75 | 418 | 418 | 418
Copper (Cu), dissolved | µg/l | 8 | 0.929 | 2.3155 | 3.446 | 3.446 | 3.446
DOC | mg/l | 8 | 2.227 | 3.1322 | 4.23 | 4.23 | 4.23
Dissolved oxygen | mg/l | 8 | 7.7 | 9.4875 | 11.9 | 7.7 | 7.7
Lead (Pb), dissolved | µg/l | 8 | 1 | 1 | 1 | 1 | 1
Lindane (gama-HCH) | µg/l | 8 | < 0.0015 | < 0.0015 | < 0.0015 | 0.0015 | 0.0015
Magnesium (Mg++) | mg/l | 8 | 9.7 | 13.0337 | 17.46 | 17.46 | 17.46
Mercury (Hg), dissolved | µg/l | 8 | < 0.005 | < 0.005 | < 0.005 | 0.005 | 0.005
Nickel (Ni), dissolved | µg/l | 8 | 1 | 3.1365 | 4.93 | 4.93 | 4.93
Nitrate (NO3-N) | mg/l | 19 | 0.574 | 1.0032 | 1.674 | 1.018 | 1.438
Nitrite (NO2-N) | mg/l | 19 | 0.01 | 0.01584 | 0.027 | 0.016 | 0.024
Orthophosphate (PO4-P) | mg/l | 19 | 0.022 | 0.04 | 0.066 | 0.039 | 0.059
Petroleum hydrocarbons | mg/l | 7 | < 0.05 | < 0.05 | < 0.05 | 0.05 | 0.05
Phenol index | mg/l | 8 | < 0.0015 | 0.00319 | 0.0041 | 0.0041 | 0.0041
Phytoplankton (biomass - chlorophyll-a) | µg/l | 3 | 5.09 | 6.8733 | 9.74
Potassium (K+) | mg/l | 8 | 2 | 2.1125 | 2.6 | 2.6 | 2.6
Sodium (Na+) | mg/l | 8 | 11.8 | 17.475 | 22 | 22 | 22
Sulphate (SO4--) | mg/l | 8 | 25.787 | 31.6611 | 41.512 | 41.512 | 41.512
Suspended solids | mg/l | 19 | 24 | 35.4211 | 40 | 38 | 40
TOC | mg/l | 8 | 2.702 | 3.6265 | 4.781 | 4.781 | 4.781
Temperature | °C | 19 | 5 | 16.4368 | 25 | 18 | 24.5
Total nitrogen | mg/l | 18 | 1.206 | 1.5371 | 2.274 | 1.504 | 2.106
Total phosphorus | mg/l | 19 | 0.035 | 0.05968 | 0.085 | 0.059 | 0.081
Total phosphorus, dissolved | mg/l | 19 | 0.027 | 0.04858 | 0.075 | 0.049 | 0.068
Zinc (Zn), dissolved | µg/l | 8 | < 5 | < 5 | < 5 | 5 | 5
p,p'-DDT | µg/l | 8 | < 0.0015 | < 0.0015 | < 0.0015 | 0.0015 | 0.0015
11.01.2022 | [5 empty] | Page 119 of
River: | Danube |  | Catchment: |  | 570896 | km2 | 2020
Distance from mouth: | 1071 |  | Altitude: |  | 70 | m | RO1
Location: | Middle
Determinand name | Unit | N | Min | Mean | Max | C50 | C90
pH | - | 8 | 7.74 | 7.9813 | 8.26 | 7.74 | 7.74
11.01.2022 | [5 empty] | Page 120 of
River: | Danube |  | Catchment: |  | 570896 | km2 | 2020
Distance from mouth: | 1071 |  | Altitude: |  | 70 | m | RO1
Location: | Right
Determinand name | Unit | N | Min | Mean | Max | C50 | C90
Alkalinity - total | mmol/l | 8 | 2.89 | 3.285 | 3.64 | 3.64 | 3.64
Ammonium (NH4-N) | mg/l | 19 | 0.023 | 0.07437 | 0.273 | 0.062 | 0.106
Anionic active surfactants | mg/l | 8 | 0.102 | 0.11788 | 0.145 | 0.145 | 0.145
Arsenic (As), dissolved | µg/l | 8 | < 0.5 | 1.4001 | 4.934 | 4.934 | 4.934
Atrazine | µg/l | 8 | < 0.025 | < 0.025 | < 0.025 | 0.025 | 0.025
BOD (5) | mg/l | 19 | 2.5 | 2.8316 | 3 | 2.88 | 2.98
COD (Cr) | mg/l | 8 | 9.96 | 11.5475 | 13.05 | 13.05 | 13.05
COD (Mn) | mg/l | 7 | 2.77 | 2.9843 | 3.16 | 3.16 | 3.16
Cadmium (Cd), dissolved | µg/l | 8 | < 0.075 | 0.23 | 0.914 | 0.914 | 0.914
Calcium (Ca++) | mg/l | 8 | 41.06 | 48.3038 | 54.78 | 54.78 | 54.78
Chloride (Cl-) | mg/l | 8 | 21.734 | 23.7094 | 27.792 | 27.792 | 27.792
Chromium (Cr), total | µg/l | 8 | 1.25 | 1.25 | 1.25 | 1.25 | 1.25
Conductivity | µS/cm | 8 | 351 | 396.125 | 428 | 428 | 428
Copper (Cu), dissolved | µg/l | 8 | 1.293 | 2.9805 | 5.657 | 5.657 | 5.657
DOC | mg/l | 8 | 2.222 | 3.2055 | 4.281 | 4.281 | 4.281
Dissolved oxygen | mg/l | 8 | 7.1 | 9.1625 | 11.3 | 7.1 | 7.1
Lead (Pb), dissolved | µg/l | 8 | 1 | 1 | 1 | 1 | 1
Lindane (gama-HCH) | µg/l | 8 | < 0.0015 | < 0.0015 | < 0.0015 | 0.0015 | 0.0015
Magnesium (Mg++) | mg/l | 8 | 11.64 | 14.065 | 18.43 | 18.43 | 18.43
Mercury (Hg), dissolved | µg/l | 8 | < 0.005 | < 0.005 | < 0.005 | 0.005 | 0.005
Nickel (Ni), dissolved | µg/l | 8 | 1 | 1.802 | 4.529 | 4.529 | 4.529
Nitrate (NO3-N) | mg/l | 19 | 0.546 | 1.0723 | 1.712 | 1.045 | 1.645
Nitrite (NO2-N) | mg/l | 19 | 0.009 | 0.01595 | 0.028 | 0.015 | 0.025
Orthophosphate (PO4-P) | mg/l | 19 | 0.024 | 0.04026 | 0.062 | 0.041 | 0.059
Petroleum hydrocarbons | mg/l | 7 | < 0.05 | < 0.05 | < 0.05 | 0.05 | 0.05
Phenol index | mg/l | 8 | < 0.0015 | 0.00353 | 0.0051 | 0.0051 | 0.0051
Phytoplankton (biomass - chlorophyll-a) | µg/l | 3 | 3.91 | 5.9167 | 8.99
Potassium (K+) | mg/l | 8 | 2 | 2.225 | 2.7 | 2.7 | 2.7
Sodium (Na+) | mg/l | 8 | 12.4 | 17.5875 | 22 | 22 | 22
Sulphate (SO4--) | mg/l | 8 | 26.712 | 31.5663 | 37.408 | 37.408 | 37.408
Suspended solids | mg/l | 19 | 22 | 35.5789 | 40 | 38 | 40
TOC | mg/l | 8 | 2.737 | 3.7686 | 4.883 | 4.883 | 4.883
Temperature | °C | 19 | 5 | 16.4737 | 25 | 18 | 24.5
Total nitrogen | mg/l | 18 | 1.124 | 1.5523 | 2.26 | 1.544 | 2.222
Total phosphorus | mg/l | 19 | 0.037 | 0.061 | 0.087 | 0.063 | 0.082
Total phosphorus, dissolved | mg/l | 19 | 0.03 | 0.04926 | 0.073 | 0.049 | 0.069
Zinc (Zn), dissolved | µg/l | 8 | < 5 | < 5 | < 5 | 5 | 5
p,p'-DDT | µg/l | 8 | < 0.0015 | < 0.0015 | < 0.0015 | 0.0015 | 0.0015
11.01.2022 | [5 empty] | Page 121 of
River: | Danube |  | Catchment: |  | 570896 | km2 | 2020
Distance from mouth: | 1071 |  | Altitude: |  | 70 | m | RO1
Location: | Right
Determinand name | Unit | N | Min | Mean | Max | C50 | C90
pH | - | 8 | 7.8 | 8.0113 | 8.25 | 7.8 | 7.8
11.01.2022 | [5 empty] | Page 122 of
River: | Siret |  | Catchment: |  | 42890 | km2 | 2020
Distance from mouth: | 0 |  | Altitude: |  | 4 | m | RO10
Location: | Middle
Determinand name | Unit | N | Min | Mean | Max | C50 | C90
Alkalinity - total | mmol/l | 12 | 2.95 | 3.3333 | 3.69 | 3.29 | 3.69
Ammonium (NH4-N) | mg/l | 26 | < 0.0075 | 0.06437 | 0.1535 | 0.055 | 0.121
Anionic active surfactants | mg/l | 12 | < 0.05 | < 0.05 | < 0.05 | 0.05 | 0.05
Arsenic (As), dissolved | µg/l | 12 | < 0.5 | < 0.5 | < 0.5 | 0.5 | 0.5
BOD (5) | mg/l | 12 | 1.12 | 1.71 | 2.74 | 1.52 | 2.26
COD (Cr) | mg/l | 12 | 5.9 | 12.6617 | 21.2 | 11.43 | 17.46
COD (Mn) | mg/l | 12 | 2.56 | 3.8658 | 5.55 | 3.75 | 5.22
Cadmium (Cd), dissolved | µg/l | 12 | < 0.075 | 0.16913 | 0.893 | 0.075 | 0.255
Calcium (Ca++) | mg/l | 12 | 20.4 | 38.9733 | 56.4 | 39.28 | 42.1
Chloride (Cl-) | mg/l | 12 | 26.96 | 59.7425 | 94 | 58.76 | 90.79
Chromium (Cr), total | µg/l | 12 | 0.5 | 0.5 | 0.5 | 0.5 | 0.5
Conductivity | µS/cm | 12 | 437 | 612.6666 | 766 | 597 | 763
Copper (Cu), dissolved | µg/l | 12 | 0.5 | 5.55 | 9.22 | 5.16 | 8.46
DOC | mg/l | 12 | 2.15 | 3.0633 | 4.77 | 2.92 | 3.86
Dissolved oxygen | mg/l | 12 | 6.81 | 9.2133 | 12.53 | 8.37 | 7.24
Flow | m3/s | 366 | 89.09 | 168.0523 | 1133.57 | 152.81 | 236.3
Lead (Pb), dissolved | µg/l | 12 | < 0.5 | 1.3892 | 4.23 | 0.5 | 2.45
Lindane (gama-HCH) | µg/l | 12 | < 0.0015 | < 0.0015 | < 0.0015 | 0.0015 | 0.0015
Magnesium (Mg++) | mg/l | 12 | 7 | 24.4408 | 46.8 | 25.8 | 31.13
Mercury (Hg), dissolved | µg/l | 12 | < 0.005 | < 0.005 | < 0.005 | 0.005 | 0.005
Nickel (Ni), dissolved | µg/l | 12 | < 0.5 | 3.4308 | 6.84 | 3.65 | 6.7
Nitrate (NO3-N) | mg/l | 26 | 0.45 | 1.0427 | 1.94 | 0.99 | 1.6
Nitrite (NO2-N) | mg/l | 26 | < 0.0015 | 0.0198 | 0.06 | 0.019 | 0.0286
Orthophosphate (PO4-P) | mg/l | 26 | < 0.0025 | 0.02039 | 0.05 | 0.0184 | 0.041
Petroleum hydrocarbons | mg/l | 12 | < 0.05 | 0.08325 | 0.2 | 0.05 | 0.157
Phenol index | mg/l | 12 | < 0.0015 | 0.00164 | 0.0032 | 0.0015 | 0.0015
Phytoplankton (biomass - chlorophyll-a) | µg/l | 2 | 5.05 | 7.535 | 10.02
Sulphate (SO4--) | mg/l | 4 | 40.1 | 50.775 | 75.1 | 75.1 | 75.1
Suspended solids | mg/l | 26 | 6 | 113.5 | 772 | 55 | 217
Temperature | °C | 26 | 2.8 | 14.8192 | 26.6 | 16.4 | 25.4
Total nitrogen | mg/l | 23 | 1.04 | 1.4656 | 2.16 | 1.35 | 1.98
Total phosphorus | mg/l | 25 | 0.02 | 0.05692 | 0.152 | 0.052 | 0.094
Total phosphorus, dissolved | mg/l | 12 | 0.02 | 0.04962 | 0.097 | 0.047 | 0.081
Zinc (Zn), dissolved | µg/l | 12 | < 5 | < 5 | < 5 | 5 | 5
p,p'-DDT | µg/l | 12 | < 0.0015 | < 0.0015 | < 0.0015 | 0.0015 | 0.0015
pH | - | 12 | 7.88 | 8.125 | 8.47 | 8.11 | 7.93
11.01.2022 | [5 empty] | Page 123 of
River: | Prut |  | Catchment: |  | 27480 | km2 | 2020
Distance from mouth: | 0 |  | Altitude: |  | 5 | m | RO11
Location: | Middle
Determinand name | Unit | N | Min | Mean | Max | C50 | C90
Alkalinity - total | mmol/l | 12 | 3.4 | 3.7783 | 4.16 | 3.74 | 4.12
Ammonium (NH4-N) | mg/l | 26 | < 0.0075 | 0.0615 | 0.1891 | 0.0591 | 0.1004
Anionic active surfactants | mg/l | 12 | < 0.05 | < 0.05 | < 0.05 | 0.05 | 0.05
Arsenic (As), dissolved | µg/l | 12 | < 0.5 | < 0.5 | < 0.5 | 0.5 | 0.5
BOD (5) | mg/l | 12 | 1 | 2.3517 | 5 | 1.89 | 3.97
COD (Cr) | mg/l | 12 | 7.28 | 15.8325 | 42.95 | 12.31 | 20.7
COD (Mn) | mg/l | 12 | 2.61 | 4.325 | 7.18 | 4.08 | 5.66
Cadmium (Cd), dissolved | µg/l | 12 | < 0.075 | 0.09392 | 0.195 | 0.075 | 0.182
Calcium (Ca++) | mg/l | 12 | 26.4 | 46.6783 | 78.8 | 42.4 | 67
Chloride (Cl-) | mg/l | 12 | 22.8 | 37.2575 | 64.7 | 36.1 | 48.2
Chromium (Cr), total | µg/l | 12 | 0.5 | 0.5 | 0.5 | 0.5 | 0.5
Conductivity | µS/cm | 12 | 458 | 630 | 810 | 612 | 770
Copper (Cu), dissolved | µg/l | 12 | 2.81 | 5.1808 | 8.02 | 5.07 | 6.27
DOC | mg/l | 12 | 2.89 | 4.0033 | 5.83 | 3.91 | 4.95
Dissolved oxygen | mg/l | 12 | 5.33 | 8.9692 | 12.8 | 8.33 | 6.25
Flow | m3/s | 366 | 27.35 | 75.7566 | 593.75 | 45.76 | 160.13
Lead (Pb), dissolved | µg/l | 12 | < 0.5 | 1.155 | 3.32 | 0.5 | 2.52
Lindane (gama-HCH) | µg/l | 12 | < 0.0015 | < 0.0015 | < 0.0015 | 0.0015 | 0.0015
Magnesium (Mg++) | mg/l | 12 | 2.4 | 19.3025 | 31.13 | 25.8 | 31.1
Mercury (Hg), dissolved | µg/l | 12 | < 0.005 | < 0.005 | < 0.005 | 0.005 | 0.005
Nickel (Ni), dissolved | µg/l | 12 | < 0.5 | 4.2217 | 9.24 | 5.33 | 8.39
Nitrate (NO3-N) | mg/l | 26 | 0.0459 | 0.8265 | 1.2272 | 0.9741 | 1.1933
Nitrite (NO2-N) | mg/l | 26 | < 0.0015 | 0.01633 | 0.0359 | 0.0176 | 0.024
Orthophosphate (PO4-P) | mg/l | 26 | < 0.0025 | 0.03509 | 0.105 | 0.0324 | 0.063
Petroleum hydrocarbons | mg/l | 12 | < 0.05 | 0.09358 | 0.334 | 0.05 | 0.136
Phenol index | mg/l | 12 | < 0.0015 | 0.0025 | 0.011 | 0.0015 | 0.004
Phytoplankton (biomass - chlorophyll-a) | µg/l | 3 | 4.72 | 5.31 | 5.9
Sulphate (SO4--) | mg/l | 4 | 50.6 | 89.8 | 120 | 120 | 120
Suspended solids | mg/l | 26 | 5 | 50.0385 | 479 | 38 | 60
Temperature | °C | 26 | 1.8 | 14.5269 | 27 | 15.4 | 25
Total nitrogen | mg/l | 21 | 1.05 | 1.3176 | 1.59 | 1.31 | 1.47
Total phosphorus | mg/l | 26 | 0.02 | 0.08487 | 0.236 | 0.078 | 0.138
Total phosphorus, dissolved | mg/l | 11 | 0.02 | 0.08374 | 0.197 | 0.074 | 0.13
Zinc (Zn), dissolved | µg/l | 12 | < 5 | 21.2583 | 74 | 5 | 68.1
p,p'-DDT | µg/l | 12 | < 0.0015 | < 0.0015 | < 0.0015 | 0.0015 | 0.0015
pH | - | 12 | 7.74 | 8.0408 | 8.29 | 8.08 | 7.76
11.01.2022 | [5 empty] | Page 124 of
River: | Somes |  | Catchment: |  | 15780 | km2 | 2020
Distance from mouth: | 3 |  | Altitude: |  | 118 | m | RO12
Location: | Middle
Determinand name | Unit | N | Min | Mean | Max | C50 | C90
Alkalinity - total | mmol/l | 6 | 2.28 | 2.485 | 2.73 | 2.73 | 2.73
Ammonium (NH4-N) | mg/l | 26 | 0.0195 | 0.14778 | 0.5117 | 0.093 | 0.3963
Anionic active surfactants | mg/l | 12 | < 0.05 | < 0.05 | < 0.05 | 0.05 | 0.05
Arsenic (As) | µg/l | 10 | 1.18 | 2.1124 | 4.16 | 4.16 | 4.16
Arsenic (As), dissolved | µg/l | 11 | < 0.5 | 1.0007 | 2.591 | 0.5 | 1.648
Atrazine | µg/l | 9 | < 0.025 | < 0.025 | < 0.025 | 0.025 | 0.025
BOD (5) | mg/l | 12 | 0.92 | 2.6542 | 4.19 | 2.64 | 4.15
COD (Cr) | mg/l | 12 | 19.95 | 35.3392 | 61.83 | 32.64 | 43.88
Cadmium (Cd) | µg/l | 10 | < 0.075 | 0.24872 | 0.5 | 0.5 | 0.5
Cadmium (Cd), dissolved | µg/l | 11 | < 0.075 | 0.08727 | 0.21 | 0.075 | 0.075
Calcium (Ca++) | mg/l | 6 | 41.53 | 52.11 | 63.21 | 63.21 | 63.21
Chloride (Cl-) | mg/l | 6 | 30.47 | 123.6633 | 227.19 | 227.19 | 227.19
Chromium (Cr) - total | µg/l | 10 | < 0.25 | 1.4108 | 3.619 | 3.619 | 3.619
Chromium (Cr), total | µg/l | 11 | < 0.25 | 0.38827 | 1.501 | 0.25 | 0.52
Conductivity | µS/cm | 12 | 377 | 829.5416 | 1134 | 800 | 1125
Copper (Cu) | µg/l | 10 | 2.701 | 6.0754 | 11.77 | 11.77 | 11.77
Copper (Cu), dissolved | µg/l | 11 | 0.97 | 2.1915 | 4.412 | 2.188 | 3
Dissolved oxygen | mg/l | 12 | 8.49 | 10.4025 | 14.15 | 9.85 | 8.71
Lead (Pb), dissolved | µg/l | 11 | < 0.5 | 0.70809 | 2.789 | 0.5 | 0.5
Lindane (gama-HCH) | µg/l | 9 | < 0.0015 | < 0.0015 | < 0.0015 | 0.0015 | 0.0015
Magnesium (Mg++) | mg/l | 6 | 6.6 | 10.02 | 13.14 | 13.14 | 13.14
Mercury (Hg) | µg/l | 11 | < 0.005 | < 0.005 | < 0.005 | 0.005 | 0.005
Mercury (Hg), dissolved | µg/l | 11 | < 0.005 | < 0.005 | < 0.005 | 0.005 | 0.005
Nickel (Ni) | µg/l | 10 | 1.621 | 3.0481 | 5.552 | 5.552 | 5.552
Nickel (Ni), dissolved | µg/l | 11 | < 0.5 | 1.5727 | 2.875 | 1.418 | 2.26
Nitrate (NO3-N) | mg/l | 26 | 0.0165 | 0.52865 | 1.1111 | 0.4963 | 1.0667
Nitrite (NO2-N) | mg/l | 26 | < 0.0015 | 0.0168 | 0.0381 | 0.0164 | 0.0325
Orthophosphate (PO4-P) | mg/l | 26 | < 0.0025 | 0.02635 | 0.0883 | 0.0245 | 0.0478
Petroleum hydrocarbons | mg/l | 3 | < 0.05 | < 0.05 | < 0.05
Phenol index | mg/l | 12 | < 0.0015 | < 0.0015 | < 0.0015 | 0.0015 | 0.0015
Phytoplankton (biomass - chlorophyll-a) | µg/l | 12 | < 0.0015 | 15.5755 | 56.2 | 3.6 | 49.1
Potassium (K+) | mg/l | 5 | 4.661 | 4.9838 | 5.289 | 5.289 | 5.289
Saprobic index (macrozoobentos) | - | 3 | 2.3957 | 2.7196 | 3.0311
Sodium (Na+) | mg/l | 5 | 70.399 | 293.1026 | 974.81 | 974.81 | 974.81
Sulphate (SO4--) | mg/l | 6 | 15.75 | 30.8867 | 46.52 | 46.52 | 46.52
Suspended solids | mg/l | 26 | 8.6 | 73.7192 | 398.7 | 40.4 | 229.6
Temperature | °C | 12 | 2 | 14.725 | 25.6 | 12.5 | 23.4
Total nitrogen | mg/l | 26 | 0.8338 | 1.8395 | 3.1789 | 1.9375 | 2.3366
11.01.2022 | [5 empty] | Page 125 of
River: | Somes |  | Catchment: |  | 15780 | km2 | 2020
Distance from mouth: | 3 |  | Altitude: |  | 118 | m | RO12
Location: | Middle
Determinand name | Unit | N | Min | Mean | Max | C50 | C90
Total phosphorus | mg/l | 26 | 0.0173 | 0.13159 | 0.3203 | 0.0888 | 0.2899
Zinc (Zn) | µg/l | 10 | 33.24 | 130.924 | 248.41 | 248.41 | 248.41
Zinc (Zn), dissolved | µg/l | 11 | < 5 | 53.03 | 146.12 | 46.23 | 119.21
p,p'-DDT | µg/l | 9 | < 0.0015 | < 0.0015 | < 0.0015 | 0.0015 | 0.0015
pH | - | 12 | 6.82 | 7.4 | 7.82 | 7.48 | 6.87
11.01.2022 | [5 empty] | Page 126 of
River: | Crisul Repede |  | Catchment: |  | 2413 | km2 | 2020
Distance from mouth: | 3 |  | Altitude: |  | 116 | m | RO13
Location: | Middle
Determinand name | Unit | N | Min | Mean | Max | C50 | C90
Alkalinity - total | mmol/l | 12 | 1.5 | 1.9417 | 2.2 | 2 | 2.2
Ammonium (NH4-N) | mg/l | 12 | 0.019 | 0.11683 | 0.28 | 0.1 | 0.2
Anionic active surfactants | mg/l | 5 | < 0.05 | < 0.05 | < 0.05 | 0.05 | 0.05
Arsenic (As), dissolved | µg/l | 12 | < 0.5 | 0.83333 | 4.5 | 0.5 | 0.5
Atrazine | µg/l | 10 | < 0.025 | < 0.025 | < 0.025 | 0.025 | 0.025
BOD (5) | mg/l | 12 | < 0.25 | 2.1458 | 3.6 | 2.4 | 3.3
COD (Cr) | mg/l | 7 | < 2.5 | 9.1429 | 14 | 14 | 14
COD (Mn) | mg/l | 3 | < 0.25 | 1.15 | 2.2
Cadmium (Cd) | µg/l | 12 | < 0.075 | < 0.075 | < 0.075 | 0.075 | 0.075
Cadmium (Cd), dissolved | µg/l | 12 | < 0.075 | < 0.075 | < 0.075 | 0.075 | 0.075
Calcium (Ca++) | mg/l | 12 | 31.5 | 39.9167 | 47.5 | 40.3 | 45.5
Chloride (Cl-) | mg/l | 12 | 7 | 11.4667 | 15.1 | 10.8 | 13.9
Chromium (Cr), total | µg/l | 12 | < 0.25 | < 0.25 | < 0.25 | 0.25 | 0.25
Conductivity | µS/cm | 12 | 187 | 260.0833 | 319 | 251 | 317
Copper (Cu), dissolved | µg/l | 12 | 1.1 | 2.425 | 5.3 | 1.6 | 4.5
DOC | mg/l | 12 | 1.73 | 2.7475 | 4.93 | 2.39 | 4.03
Dissolved oxygen | mg/l | 12 | 7.2 | 9.8917 | 13.2 | 8.7 | 7.9
Lead (Pb), dissolved | µg/l | 12 | < 0.5 | < 0.5 | < 0.5 | 0.5 | 0.5
Lindane (gama-HCH) | µg/l | 10 | < 0.0015 | < 0.0015 | < 0.0015 | 0.0015 | 0.0015
Magnesium (Mg++) | mg/l | 12 | 3.2 | 6.4667 | 10 | 6.3 | 9
Mercury (Hg) | µg/l | 12 | < 0.005 | 0.00625 | 0.02 | 0.005 | 0.005
Mercury (Hg), dissolved | µg/l | 12 | < 0.005 | 0.00625 | 0.02 | 0.005 | 0.005
Nickel (Ni) | µg/l | 12 | < 0.5 | 0.80833 | 2.1 | 0.5 | 1.8
Nickel (Ni), dissolved | µg/l | 12 | < 0.5 | 0.59167 | 1.6 | 0.5 | 0.5
Nitrate (NO3-N) | mg/l | 12 | 0.6 | 1.1117 | 2.34 | 1.1 | 1.36
Nitrite (NO2-N) | mg/l | 12 | 0.014 | 0.048 | 0.14 | 0.042 | 0.066
Orthophosphate (PO4-P) | mg/l | 12 | 0.009 | 0.0475 | 0.12 | 0.042 | 0.062
Petroleum hydrocarbons | mg/l | 4 | < 0.05 | < 0.05 | < 0.05 | 0.05 | 0.05
Phenol index | mg/l | 5 | < 0.0015 | < 0.0015 | < 0.0015 | 0.0015 | 0.0015
Phytoplankton (biomass - chlorophyll-a) | µg/l | 11 | < 0.0015 | 2.5916 | 7.6 | 2.6 | 7.4
Potassium (K+) | mg/l | 6 | 1.9 | 2.8833 | 3.7 | 3.7 | 3.7
Saprobic index (macrozoobentos) | - | 2 | 2.3684 | 2.3732 | 2.378
Sodium (Na+) | mg/l | 6 | 5.8 | 11.5333 | 15 | 15 | 15
Sulphate (SO4--) | mg/l | 6 | 16.7 | 22.4667 | 27.9 | 27.9 | 27.9
Suspended solids | mg/l | 12 | 2 | 7.3833 | 18 | 6.6 | 14
Temperature | °C | 12 | 3 | 13.6667 | 25 | 12 | 22
Total nitrogen | mg/l | 11 | 1.2 | 2.1 | 3.7 | 1.8 | 3.3
Total phosphorus | mg/l | 12 | 0.05 | 0.10225 | 0.17 | 0.088 | 0.16
11.01.2022 | [5 empty] | Page 127 of
River: | Crisul Repede |  | Catchment: |  | 2413 | km2 | 2020
Distance from mouth: | 3 |  | Altitude: |  | 116 | m | RO13
Location: | Middle
Determinand name | Unit | N | Min | Mean | Max | C50 | C90
Total phosphorus, dissolved | mg/l | 12 | 0.015 | 0.07183 | 0.14 | 0.067 | 0.121
Zinc (Zn), dissolved | µg/l | 12 | < 5 | 7.0833 | 30 | 5 | 5
p,p'-DDT | µg/l | 10 | < 0.0015 | < 0.0015 | < 0.0015 | 0.0015 | 0.0015
pH | - | 12 | 7.7 | 7.925 | 8.3 | 7.9 | 7.8
11.01.2022 | [5 empty] | Page 128 of
River: | Crisul Negru |  | Catchment: |  | 3750 | km2 | 2020
Distance from mouth: | 13 |  | Altitude: |  | 86 | m | RO14
Location: | Middle
Determinand name | Unit | N | Min | Mean | Max | C50 | C90
Alkalinity - total | mmol/l | 12 | 2.3 | 2.7333 | 3.2 | 2.7 | 3.1
Ammonium (NH4-N) | mg/l | 12 | < 0.0075 | 0.07421 | 0.55 | 0.019 | 0.091
Anionic active surfactants | mg/l | 4 | < 0.05 | < 0.05 | < 0.05 | 0.05 | 0.05
Arsenic (As), dissolved | µg/l | 12 | < 0.5 | < 0.5 | < 0.5 | 0.5 | 0.5
Atrazine | µg/l | 10 | < 0.025 | < 0.025 | < 0.025 | 0.025 | 0.025
BOD (5) | mg/l | 12 | < 0.25 | 1.175 | 4.7 | 0.25 | 2.6
COD (Cr) | mg/l | 8 | < 2.5 | 3.6875 | 12 | 12 | 12
COD (Mn) | mg/l | 9 | < 0.25 | 1.1 | 4.6 | 4.6 | 4.6
Cadmium (Cd) | µg/l | 12 | < 0.075 | < 0.075 | < 0.075 | 0.075 | 0.075
Cadmium (Cd), dissolved | µg/l | 12 | < 0.075 | < 0.075 | < 0.075 | 0.075 | 0.075
Calcium (Ca++) | mg/l | 12 | 44 | 49.6333 | 56.7 | 48 | 56.5
Chloride (Cl-) | mg/l | 12 | < 2.5 | 7.2667 | 14.6 | 6.3 | 9.9
Chromium (Cr), total | µg/l | 12 | < 0.25 | < 0.25 | < 0.25 | 0.25 | 0.25
Conductivity | µS/cm | 12 | 268 | 297.75 | 344 | 290 | 329
Copper (Cu), dissolved | µg/l | 12 | 0.7 | 2.675 | 6.8 | 2.1 | 4.9
DOC | mg/l | 12 | 1.32 | 1.9992 | 2.64 | 1.97 | 2.56
Dissolved oxygen | mg/l | 12 | 7.5 | 10.225 | 12.7 | 9.6 | 8
Lead (Pb), dissolved | µg/l | 12 | < 0.5 | 0.6 | 1.7 | 0.5 | 0.5
Lindane (gama-HCH) | µg/l | 10 | < 0.0015 | < 0.0015 | < 0.0015 | 0.0015 | 0.0015
Magnesium (Mg++) | mg/l | 12 | 4.7 | 9.2667 | 23.2 | 8.7 | 11.3
Mercury (Hg) | µg/l | 12 | < 0.005 | < 0.005 | < 0.005 | 0.005 | 0.005
Mercury (Hg), dissolved | µg/l | 12 | < 0.005 | < 0.005 | < 0.005 | 0.005 | 0.005
Nickel (Ni) | µg/l | 12 | < 0.5 | 1.0333 | 3.5 | 0.5 | 3.1
Nickel (Ni), dissolved | µg/l | 12 | < 0.5 | 0.625 | 2 | 0.5 | 0.5
Nitrate (NO3-N) | mg/l | 12 | 0.1 | 0.605 | 1.32 | 0.45 | 1.07
Nitrite (NO2-N) | mg/l | 12 | 0.005 | 0.01017 | 0.041 | 0.005 | 0.015
Orthophosphate (PO4-P) | mg/l | 12 | 0.011 | 0.0255 | 0.044 | 0.024 | 0.038
Petroleum hydrocarbons | mg/l | 4 | < 0.05 | < 0.05 | < 0.05 | 0.05 | 0.05
Phenol index | mg/l | 4 | < 0.0015 | < 0.0015 | < 0.0015 | 0.0015 | 0.0015
Phytoplankton (biomass - chlorophyll-a) | µg/l | 12 | < 0.0015 | 1.226 | 4.8 | 0.0015 | 4.4
Potassium (K+) | mg/l | 6 | 1.3 | 2.2333 | 2.7 | 2.7 | 2.7
Saprobic index (macrozoobentos) | - | 2 | 2.1219 | 2.1659 | 2.2099
Sodium (Na+) | mg/l | 6 | 6.5 | 8.1333 | 9.9 | 9.9 | 9.9
Sulphate (SO4--) | mg/l | 6 | 12 | 14.7333 | 20.6 | 20.6 | 20.6
Suspended solids | mg/l | 12 | 2 | 15.2833 | 51 | 5.6 | 33
Temperature | °C | 12 | 2 | 13.3333 | 24 | 12 | 21
Total nitrogen | mg/l | 5 | 1.2 | 1.98 | 3.3 | 3.3 | 3.3
Total phosphorus | mg/l | 12 | 0.035 | 0.074 | 0.16 | 0.048 | 0.14
11.01.2022 | [5 empty] | Page 129 of
River: | Crisul Negru |  | Catchment: |  | 3750 | km2 | 2020
Distance from mouth: | 13 |  | Altitude: |  | 86 | m | RO14
Location: | Middle
Determinand name | Unit | N | Min | Mean | Max | C50 | C90
Total phosphorus, dissolved | mg/l | 12 | 0.023 | 0.04092 | 0.08 | 0.036 | 0.061
Zinc (Zn), dissolved | µg/l | 12 | < 5 | < 5 | < 5 | 5 | 5
p,p'-DDT | µg/l | 10 | < 0.0015 | < 0.0015 | < 0.0015 | 0.0015 | 0.0015
pH | - | 12 | 7.9 | 8.0167 | 8.2 | 8 | 7.9
11.01.2022 | [5 empty] | Page 130 of
River: | Crisul Alb |  | Catchment: |  | 4240 | km2 | 2020
Distance from mouth: | 0 |  | Altitude: |  | 89 | m | RO15
Location: | Middle
Determinand name | Unit | N | Min | Mean | Max | C50 | C90
Alkalinity - total | mmol/l | 12 | 1.8 | 2.7583 | 3.2 | 2.9 | 3.2
Ammonium (NH4-N) | mg/l | 12 | 0.034 | 0.10617 | 0.37 | 0.072 | 0.16
Anionic active surfactants | mg/l | 4 | < 0.05 | < 0.05 | < 0.05 | 0.05 | 0.05
Arsenic (As), dissolved | µg/l | 12 | < 0.5 | 1.3167 | 3.5 | 0.5 | 3
Atrazine | µg/l | 10 | < 0.025 | < 0.025 | < 0.025 | 0.025 | 0.025
BOD (5) | mg/l | 12 | < 0.25 | 1.5417 | 5.5 | 0.25 | 3.1
COD (Cr) | mg/l | 6 | < 2.5 | 10.0833 | 31 | 31 | 31
COD (Mn) | mg/l | 8 | < 0.25 | 2.3438 | 10.5 | 10.5 | 10.5
Cadmium (Cd) | µg/l | 12 | < 0.075 | 0.1425 | 0.7 | 0.075 | 0.26
Cadmium (Cd), dissolved | µg/l | 12 | < 0.075 | < 0.075 | < 0.075 | 0.075 | 0.075
Calcium (Ca++) | mg/l | 12 | 38.7 | 53.1417 | 64 | 56.4 | 59.7
Chloride (Cl-) | mg/l | 12 | 6 | 12.1333 | 15 | 12.8 | 14.7
Chromium (Cr), total | µg/l | 12 | < 0.25 | < 0.25 | < 0.25 | 0.25 | 0.25
Conductivity | µS/cm | 12 | 266 | 365.4166 | 452 | 369 | 413
Copper (Cu), dissolved | µg/l | 12 | 1.9 | 3.15 | 7.7 | 2.8 | 3.6
DOC | mg/l | 12 | 1.77 | 2.6692 | 3.89 | 2.55 | 3.51
Dissolved oxygen | mg/l | 12 | 6.3 | 9.8667 | 14.1 | 10.1 | 6.6
Lead (Pb), dissolved | µg/l | 12 | < 0.5 | < 0.5 | < 0.5 | 0.5 | 0.5
Lindane (gama-HCH) | µg/l | 10 | < 0.0015 | < 0.0015 | < 0.0015 | 0.0015 | 0.0015
Magnesium (Mg++) | mg/l | 12 | 8.1 | 10.9 | 19.1 | 9.5 | 15
Mercury (Hg) | µg/l | 11 | < 0.005 | < 0.005 | < 0.005 | 0.005 | 0.005
Mercury (Hg), dissolved | µg/l | 11 | < 0.005 | < 0.005 | < 0.005 | 0.005 | 0.005
Nickel (Ni) | µg/l | 12 | < 0.5 | 0.64167 | 2.2 | 0.5 | 0.5
Nickel (Ni), dissolved | µg/l | 12 | < 0.5 | 0.56667 | 1.3 | 0.5 | 0.5
Nitrate (NO3-N) | mg/l | 12 | 0.3 | 0.6475 | 1.42 | 0.52 | 0.93
Nitrite (NO2-N) | mg/l | 12 | 0.005 | 0.01542 | 0.042 | 0.005 | 0.036
Orthophosphate (PO4-P) | mg/l | 12 | < 0.0025 | 0.04738 | 0.12 | 0.039 | 0.069
Petroleum hydrocarbons | mg/l | 4 | < 0.05 | < 0.05 | < 0.05 | 0.05 | 0.05
Phenol index | mg/l | 4 | < 0.0015 | < 0.0015 | < 0.0015 | 0.0015 | 0.0015
Phytoplankton (biomass - chlorophyll-a) | µg/l | 11 | < 0.0015 | 0.71927 | 3.2 | 0.0015 | 2.6
Potassium (K+) | mg/l | 6 | 2 | 3.2333 | 3.9 | 3.9 | 3.9
Saprobic index (macrozoobentos) | - | 2 | 2.3784 | 2.4076 | 2.4368
Sodium (Na+) | mg/l | 6 | 13 | 17.3 | 24 | 24 | 24
Sulphate (SO4--) | mg/l | 6 | 30.2 | 43.3 | 75.7 | 75.7 | 75.7
Suspended solids | mg/l | 12 | 2 | 18.65 | 158 | 5 | 16
Temperature | °C | 11 | 4 | 14.3636 | 24 | 13 | 23
Total nitrogen | mg/l | 6 | 1.2 | 2.0333 | 3.9 | 3.9 | 3.9
Total phosphorus | mg/l | 12 | 0.044 | 0.15475 | 0.58 | 0.082 | 0.29
11.01.2022 | [5 empty] | Page 131 of
River: | Crisul Alb |  | Catchment: |  | 4240 | km2 | 2020
Distance from mouth: | 0 |  | Altitude: |  | 89 | m | RO15
Location: | Middle
Determinand name | Unit | N | Min | Mean | Max | C50 | C90
Total phosphorus, dissolved | mg/l | 12 | 0.03 | 0.088 | 0.26 | 0.056 | 0.16
Zinc (Zn), dissolved | µg/l | 12 | < 5 | 6 | 17 | 5 | 5
p,p'-DDT | µg/l | 10 | < 0.0015 | < 0.0015 | < 0.0015 | 0.0015 | 0.0015
pH | - | 12 | 7.8 | 7.9583 | 8.2 | 7.9 | 7.9
11.01.2022 | [5 empty] | Page 132 of
River: | Mures |  | Catchment: |  | 27818 | km2 | 2020
Distance from mouth: | 21 |  | Altitude: |  | 86 | m | RO16
Location: | Middle
Determinand name | Unit | N | Min | Mean | Max | C50 | C90
Alkalinity - total | mmol/l | 12 | 1.14 | 1.9483 | 2.71 | 2.02 | 2.36
Ammonium (NH4-N) | mg/l | 12 | < 0.0075 | 0.05671 | 0.193 | 0.036 | 0.113
Anionic active surfactants | mg/l | 12 | < 0.05 | < 0.05 | < 0.05 | 0.05 | 0.05
Arsenic (As), dissolved | µg/l | 12 | < 0.5 | 0.55917 | 1.21 | 0.5 | 0.5
Atrazine | µg/l | 12 | < 0.025 | < 0.025 | < 0.025 | 0.025 | 0.025
BOD (5) | mg/l | 12 | 1.38 | 3.3667 | 6.44 | 3.14 | 6.23
COD (Cr) | mg/l | 8 | 11.3 | 25.4 | 68.6 | 68.6 | 68.6
COD (Mn) | mg/l | 3 | 3.59 | 6.7467 | 10.8
Cadmium (Cd), dissolved | µg/l | 12 | < 0.075 | 0.25792 | 0.465 | 0.252 | 0.435
Calcium (Ca++) | mg/l | 12 | 32.3 | 42.1417 | 52.6 | 42.6 | 47.5
Chloride (Cl-) | mg/l | 12 | 19.896 | 34.1014 | 52.3 | 30.368 | 47.3
Chromium (Cr), total | µg/l | 12 | < 0.25 | 7.6508 | 18.5 | 6.06 | 17
Conductivity | µS/cm | 12 | 265 | 398 | 536 | 405 | 459
Copper (Cu), dissolved | µg/l | 12 | 4.02 | 12.6533 | 40.2 | 6.69 | 30
DOC | mg/l | 12 | 1.89 | 3.505 | 14 | 2.35 | 3.49
Dissolved oxygen | mg/l | 12 | 7.08 | 10.0617 | 14.23 | 10.01 | 7.74
Lead (Pb), dissolved | µg/l | 12 | 1.26 | 5.1033 | 10.1 | 4.44 | 9.9
Lindane (gama-HCH) | µg/l | 12 | < 0.0015 | < 0.0015 | < 0.0015 | 0.0015 | 0.0015
Magnesium (Mg++) | mg/l | 12 | 8.25 | 10.3317 | 14.4 | 9.37 | 12.4
Mercury (Hg) | µg/l | 9 | < 0.005 | 0.03111 | 0.07 | 0.07 | 0.07
Mercury (Hg), dissolved | µg/l | 11 | < 0.005 | 0.01773 | 0.04 | 0.02 | 0.03
Nickel (Ni), dissolved | µg/l | 12 | 2 | 2.4692 | 7.63 | 2 | 2
Nitrate (NO3-N) | mg/l | 12 | 0.217 | 0.897 | 1.54 | 0.948 | 1.33
Nitrite (NO2-N) | mg/l | 12 | 0.007 | 0.01675 | 0.04 | 0.015 | 0.024
Orthophosphate (PO4-P) | mg/l | 12 | 0.008 | 0.05658 | 0.085 | 0.063 | 0.08
Petroleum hydrocarbons | mg/l | 12 | < 0.05 | 0.06875 | 0.221 | 0.05 | 0.104
Phenol index | mg/l | 12 | < 0.0015 | 0.00303 | 0.0083 | 0.0015 | 0.0073
Phytoplankton (biomass - chlorophyll-a) | µg/l | 6 | < 0.0015 | 27.1719 | 81.79 | 81.79 | 81.79
Potassium (K+) | mg/l | 6 | 2.71 | 3.5333 | 4.95 | 4.95 | 4.95
Saprobic index (macrozoobentos) | - | 2 | 1.9873 | 2.1576 | 2.3279
Silicates(SiO2), dissolved | mg/l | 12 | 2 | 5.605 | 8.22 | 5.68 | 7.89
Sodium (Na+) | mg/l | 6 | 13.5 | 26.3833 | 36.7 | 36.7 | 36.7
Sulphate (SO4--) | mg/l | 6 | 30.7 | 40.9833 | 50.8 | 50.8 | 50.8
Suspended solids | mg/l | 10 | 15.6 | 124.14 | 684 | 684 | 684
TOC | mg/l | 12 | 2.02 | 3.73 | 14.6 | 2.46 | 3.86
Temperature | °C | 12 | 3.8 | 14.225 | 23.9 | 11 | 22.5
Total nitrogen | mg/l | 11 | 0.81 | 1.5476 | 2.5 | 1.36 | 2.16
Total phosphorus | mg/l | 12 | 0.073 | 0.18408 | 0.716 | 0.111 | 0.273
11.01.2022 | [5 empty] | Page 133 of
River: | Mures |  | Catchment: |  | 27818 | km2 | 2020
Distance from mouth: | 21 |  | Altitude: |  | 86 | m | RO16
Location: | Middle
Determinand name | Unit | N | Min | Mean | Max | C50 | C90
Total phosphorus, dissolved | mg/l | 12 | 0.025 | 0.10925 | 0.461 | 0.078 | 0.155
Zinc (Zn), dissolved | µg/l | 12 | < 5 | 10.4167 | 40 | 5 | 35
p,p'-DDT | µg/l | 12 | < 0.0015 | < 0.0015 | < 0.0015 | 0.0015 | 0.0015
pH | - | 12 | 7.8 | 8.0833 | 8.4 | 8 | 7.8
11.01.2022 | [5 empty] | Page 134 of
River: | Bega |  | Catchment: |  | 2632 | km2 | 2020
Distance from mouth: | 7 |  | Altitude: |  | 46 | m | RO17
Location: | Middle
Determinand name | Unit | N | Min | Mean | Max | C50 | C90
Alkalinity - total | mmol/l | 12 | 1.2 | 1.9417 | 2.4 | 1.9 | 2.3
Ammonium (NH4-N) | mg/l | 12 | 0.033 | 0.414 | 1.88 | 0.082 | 1.27
Anionic active surfactants | mg/l | 12 | < 0.05 | 0.07517 | 0.233 | 0.05 | 0.169
Arsenic (As), dissolved | µg/l | 12 | < 0.5 | 1.1975 | 3 | 1.11 | 2.51
Atrazine | µg/l | 12 | < 0.025 | < 0.025 | < 0.025 | 0.025 | 0.025
BOD (5) | mg/l | 12 | 1.03 | 3.2483 | 8.59 | 2.33 | 6.17
COD (Cr) | mg/l | 10 | 10.74 | 18.035 | 32.65 | 32.65 | 32.65
COD (Mn) | mg/l | 4 | 2.66 | 4.3375 | 5.77 | 5.77 | 5.77
Cadmium (Cd) | µg/l | 12 | < 0.075 | 0.16667 | 0.41 | 0.075 | 0.324
Cadmium (Cd), dissolved | µg/l | 12 | < 0.075 | 0.13325 | 0.382 | 0.075 | 0.312
Calcium (Ca++) | mg/l | 12 | 22.04 | 27.4725 | 30.1 | 28.1 | 30.06
Chloride (Cl-) | mg/l | 12 | 6.56 | 14.9925 | 28.4 | 14.2 | 24.1
Chromium (Cr) - total | µg/l | 12 | < 0.25 | 1.6 | 14.3 | 0.25 | 2.4
Chromium (Cr), total | µg/l | 12 | < 0.25 | 1.3792 | 13.8 | 0.25 | 0.25
Conductivity | µS/cm | 12 | 229 | 286.0833 | 351 | 279 | 332
Copper (Cu), dissolved | µg/l | 12 | 3.02 | 15.1083 | 59.62 | 11.62 | 21.7
DOC | mg/l | 12 | 2.03 | 3.3358 | 5.39 | 3.11 | 4.16
Dissolved oxygen | mg/l | 12 | 6.31 | 8.4917 | 13.1 | 7.6 | 6.45
Lead (Pb), dissolved | µg/l | 12 | < 0.5 | 4.4983 | 16.24 | 1.8 | 14.3
Lindane (gama-HCH) | µg/l | 12 | < 0.0015 | < 0.0015 | < 0.0015 | 0.0015 | 0.0015
Magnesium (Mg++) | mg/l | 7 | 6.56 | 8.3643 | 10.2 | 10.2 | 10.2
Mercury (Hg) | µg/l | 12 | 0.018 | 0.03742 | 0.079 | 0.029 | 0.061
Mercury (Hg), dissolved | µg/l | 12 | 0.011 | 0.02467 | 0.079 | 0.019 | 0.033
Nickel (Ni) | µg/l | 12 | < 0.5 | 5.0675 | 13.5 | 3.34 | 11.3
Nickel (Ni), dissolved | µg/l | 12 | < 0.5 | 3.6683 | 10.7 | 2.5 | 8.4
Nitrate (NO3-N) | mg/l | 12 | 0.0115 | 0.8185 | 1.54 | 0.885 | 1.53
Nitrite (NO2-N) | mg/l | 12 | 0.005 | 0.034 | 0.083 | 0.024 | 0.063
Orthophosphate (PO4-P) | mg/l | 10 | 0.068 | 0.1419 | 0.454 | 0.454 | 0.454
Petroleum hydrocarbons | mg/l | 12 | < 0.05 | < 0.05 | < 0.05 | 0.05 | 0.05
Phenol index | mg/l | 12 | < 0.0015 | 0.00212 | 0.0072 | 0.0015 | 0.0032
Phytoplankton (biomass - chlorophyll-a) | µg/l | 3 | 2.888 | 5.063 | 9.412
Saprobic index (macrozoobentos) | - | 3 | 2.1151 | 2.2149 | 2.3659
Sulphate (SO4--) | mg/l | 12 | 16.7 | 20.1 | 24.9 | 19 | 23.8
Suspended solids | mg/l | 12 | 8.2 | 31.9067 | 175 | 19 | 36
Temperature | °C | 12 | 3 | 12.3333 | 22 | 12 | 21
Total nitrogen | mg/l | 12 | 1.51 | 2.2962 | 4.82 | 1.89 | 2.94
Total phosphorus | mg/l | 12 | 0.11 | 0.33783 | 1.15 | 0.264 | 0.43
Zinc (Zn), dissolved | µg/l | 12 | < 5 | < 5 | < 5 | 5 | 5
11.01.2022 | [5 empty] | Page 135 of
River: | Bega |  | Catchment: |  | 2632 | km2 | 2020
Distance from mouth: | 7 |  | Altitude: |  | 46 | m | RO17
Location: | Middle
Determinand name | Unit | N | Min | Mean | Max | C50 | C90
p,p'-DDT | µg/l | 12 | < 0.0015 | < 0.0015 | < 0.0015 | 0.0015 | 0.0015
pH | - | 12 | 7.3 | 7.4583 | 7.6 | 7.4 | 7.3
11.01.2022 | [5 empty] | Page 136 of
River: | Danube |  | Catchment: |  | 577085 | km2 | 2020
Distance from mouth: | 851 |  | Altitude: |  | 32 | m | RO18
Location: | Left
Determinand name | Unit | N | Min | Mean | Max | C50 | C90
Alkalinity - total | mmol/l | 12 | 3 | 3.275 | 3.84 | 3.18 | 3.82
Ammonium (NH4-N) | mg/l | 12 | 0.017 | 0.081 | 0.203 | 0.042 | 0.18
Anionic active surfactants | mg/l | 12 | < 0.05 | 0.11317 | 0.164 | 0.114 | 0.15
Arsenic (As), dissolved | µg/l | 12 | < 0.5 | 1.1787 | 5.887 | 0.5 | 3.258
Atrazine | µg/l | 12 | < 0.025 | < 0.025 | < 0.025 | 0.025 | 0.025
BOD (5) | mg/l | 12 | 2.5 | 2.7067 | 2.9 | 2.7 | 2.88
COD (Cr) | mg/l | 12 | 8.4 | 10.9133 | 12 | 10.84 | 11.88
COD (Mn) | mg/l | 12 | 2.76 | 3.0742 | 4.06 | 2.94 | 3.28
Cadmium (Cd), dissolved | µg/l | 12 | < 0.075 | 0.1875 | 0.986 | 0.075 | 0.348
Calcium (Ca++) | mg/l | 12 | 39.486 | 50.3405 | 56.39 | 51.55 | 54.78
Chloride (Cl-) | mg/l | 12 | 17.81 | 22.6289 | 24.94 | 23.159 | 24.445
Chromium (Cr), total | µg/l | 12 | 1.25 | 1.4698 | 3.888 | 1.25 | 1.25
Conductivity | µS/cm | 12 | 349 | 412.5 | 472 | 402 | 472
Copper (Cu), dissolved | µg/l | 12 | < 0.25 | 2.7604 | 8.114 | 1.706 | 5.806
DOC | mg/l | 12 | 2.025 | 2.9123 | 3.909 | 2.856 | 3.573
Dissolved oxygen | mg/l | 12 | 6.7 | 9.1 | 11.5 | 8.8 | 7.1
Lead (Pb), dissolved | µg/l | 12 | 1 | 1 | 1 | 1 | 1
Lindane (gama-HCH) | µg/l | 12 | < 0.0015 | < 0.0015 | < 0.0015 | 0.0015 | 0.0015
Magnesium (Mg++) | mg/l | 12 | 11.64 | 14.7925 | 23.28 | 13.58 | 18.43
Mercury (Hg), dissolved | µg/l | 12 | < 0.005 | 0.01242 | 0.05 | 0.005 | 0.049
Nickel (Ni), dissolved | µg/l | 12 | 1 | 3.0753 | 7.111 | 2.536 | 7.012
Nitrate (NO3-N) | mg/l | 12 | 0.761 | 1.1997 | 1.646 | 1.235 | 1.387
Nitrite (NO2-N) | mg/l | 12 | 0.013 | 0.02933 | 0.116 | 0.018 | 0.034
Orthophosphate (PO4-P) | mg/l | 12 | 0.018 | 0.04742 | 0.069 | 0.041 | 0.068
Petroleum hydrocarbons | mg/l | 12 | < 0.05 | < 0.05 | < 0.05 | 0.05 | 0.05
Phenol index | mg/l | 12 | < 0.0015 | 0.00378 | 0.0045 | 0.0039 | 0.0044
Phytoplankton (biomass - chlorophyll-a) | µg/l | 3 | 3.2 | 4.46 | 5.09
Potassium (K+) | mg/l | 12 | 2 | 2.4133 | 3 | 2.4 | 3
Saprobic index (macrozoobentos) | - | 3 | 2.085 | 2.0963 | 2.114
Sodium (Na+) | mg/l | 12 | 11.2 | 17.4608 | 30 | 16.3 | 26
Sulphate (SO4--) | mg/l | 12 | 23.366 | 30.043 | 36.19 | 29.492 | 35.334
Suspended solids | mg/l | 12 | 19 | 33.6667 | 40 | 37 | 39
TOC | mg/l | 12 | 2.393 | 3.3281 | 4.441 | 3.274 | 4.289
Temperature | °C | 12 | 3 | 14.4417 | 24 | 12 | 23.5
Total nitrogen | mg/l | 12 | 1.392 | 1.7597 | 2.374 | 1.742 | 1.94
Total phosphorus | mg/l | 12 | 0.028 | 0.06925 | 0.098 | 0.058 | 0.094
Total phosphorus, dissolved | mg/l | 12 | 0.021 | 0.058 | 0.083 | 0.046 | 0.082
Zinc (Zn), dissolved | µg/l | 12 | < 5 | < 5 | < 5 | 5 | 5
11.01.2022 | [5 empty] | Page 137 of
River: | Danube |  | Catchment: |  | 577085 | km2 | 2020
Distance from mouth: | 851 |  | Altitude: |  | 32 | m | RO18
Location: | Left
Determinand name | Unit | N | Min | Mean | Max | C50 | C90
p,p'-DDT | µg/l | 12 | < 0.0015 | < 0.0015 | < 0.0015 | 0.0015 | 0.0015
pH | - | 12 | 7.62 | 7.963 | 8.396 | 7.93 | 7.67
11.01.2022 | [5 empty] | Page 138 of
River: | Danube |  | Catchment: |  | 577085 | km2 | 2020
Distance from mouth: | 851 |  | Altitude: |  | 32 | m | RO18
Location: | Middle
Determinand name | Unit | N | Min | Mean | Max | C50 | C90
Alkalinity - total | mmol/l | 12 | 2.75 | 3.195 | 3.86 | 3.04 | 3.66
Ammonium (NH4-N) | mg/l | 12 | 0.02 | 0.06642 | 0.17 | 0.037 | 0.122
Anionic active surfactants | mg/l | 12 | < 0.05 | 0.10017 | 0.144 | 0.11 | 0.14
Arsenic (As), dissolved | µg/l | 12 | < 0.5 | 1.4603 | 4.709 | 0.5 | 4.335
Atrazine | µg/l | 12 | < 0.025 | < 0.025 | < 0.025 | 0.025 | 0.025
BOD (5) | mg/l | 12 | 2.36 | 2.6017 | 2.9 | 2.6 | 2.88
COD (Cr) | mg/l | 12 | 9.84 | 10.9325 | 14.7 | 10.36 | 11.88
COD (Mn) | mg/l | 12 | 2.51 | 2.8742 | 3.78 | 2.81 | 3.16
Cadmium (Cd), dissolved | µg/l | 12 | < 0.075 | 0.14067 | 0.324 | 0.075 | 0.283
Calcium (Ca++) | mg/l | 12 | 41.066 | 48.6613 | 57.19 | 48.33 | 54.78
Chloride (Cl-) | mg/l | 12 | 18.16 | 22.4841 | 26.01 | 22.09 | 24.22
Chromium (Cr), total | µg/l | 12 | 1.25 | 1.25 | 1.25 | 1.25 | 1.25
Conductivity | µS/cm | 12 | 346 | 400.25 | 448 | 404 | 430
Copper (Cu), dissolved | µg/l | 12 | 1.398 | 2.7448 | 4.767 | 2.52 | 4.014
DOC | mg/l | 12 | 1.997 | 2.9507 | 3.88 | 2.841 | 3.83
Dissolved oxygen | mg/l | 12 | 6.9 | 9.3333 | 11.9 | 9.3 | 7.4
Lead (Pb), dissolved | µg/l | 12 | 1 | 1.3322 | 4.987 | 1 | 1
Lindane (gama-HCH) | µg/l | 12 | < 0.0015 | < 0.0015 | < 0.0015 | 0.0015 | 0.0015
Magnesium (Mg++) | mg/l | 12 | 11.64 | 14.4692 | 23.28 | 13.58 | 20.37
Mercury (Hg), dissolved | µg/l | 12 | < 0.005 | 0.01367 | 0.07 | 0.005 | 0.044
Nickel (Ni), dissolved | µg/l | 12 | 1 | 2.7623 | 6.277 | 2.307 | 4.92
Nitrate (NO3-N) | mg/l | 12 | 0.607 | 1.1503 | 1.649 | 1.128 | 1.445
Nitrite (NO2-N) | mg/l | 12 | 0.012 | 0.02283 | 0.06 | 0.017 | 0.032
Orthophosphate (PO4-P) | mg/l | 12 | 0.015 | 0.0505 | 0.08 | 0.048 | 0.07
Petroleum hydrocarbons | mg/l | 12 | < 0.05 | < 0.05 | < 0.05 | 0.05 | 0.05
Phenol index | mg/l | 12 | < 0.0015 | 0.00345 | 0.0059 | 0.0037 | 0.0048
Phytoplankton (biomass - chlorophyll-a) | µg/l | 3 | 3.08 | 4.8567 | 6.04
Potassium (K+) | mg/l | 12 | 2 | 2.4826 | 3 | 2.441 | 3
Sodium (Na+) | mg/l | 12 | 11.8 | 17.8733 | 30 | 16.01 | 24
Sulphate (SO4--) | mg/l | 12 | 24.134 | 30.2588 | 38.618 | 28.722 | 36.076
Suspended solids | mg/l | 12 | 18 | 32.6667 | 40 | 36 | 39
TOC | mg/l | 12 | 2.438 | 3.3555 | 4.681 | 3.051 | 4.578
Temperature | °C | 12 | 3 | 14.425 | 24 | 12 | 23.5
Total nitrogen | mg/l | 12 | 1.226 | 1.6623 | 2.292 | 1.57 | 1.948
Total phosphorus | mg/l | 12 | 0.025 | 0.07058 | 0.108 | 0.068 | 0.096
Total phosphorus, dissolved | mg/l | 12 | 0.019 | 0.05967 | 0.091 | 0.06 | 0.086
Zinc (Zn), dissolved | µg/l | 12 | < 5 | < 5 | < 5 | 5 | 5
p,p'-DDT | µg/l | 12 | < 0.0015 | < 0.0015 | < 0.0015 | 0.0015 | 0.0015
11.01.2022 | [5 empty] | Page 139 of
River: | Danube |  | Catchment: |  | 577085 | km2 | 2020
Distance from mouth: | 851 |  | Altitude: |  | 32 | m | RO18
Location: | Middle
Determinand name | Unit | N | Min | Mean | Max | C50 | C90
pH | - | 12 | 7.85 | 8.0425 | 8.38 | 7.93 | 7.9
11.01.2022 | [5 empty] | Page 140 of
River: | Danube |  | Catchment: |  | 577085 | km2 | 2020
Distance from mouth: | 851 |  | Altitude: |  | 32 | m | RO18
Location: | Right
Determinand name | Unit | N | Min | Mean | Max | C50 | C90
Alkalinity - total | mmol/l | 12 | 2.99 | 3.2608 | 3.82 | 3.16 | 3.68
Ammonium (NH4-N) | mg/l | 12 | 0.023 | 0.06667 | 0.171 | 0.066 | 0.097
Anionic active surfactants | mg/l | 12 | 0.102 | 0.12667 | 0.162 | 0.121 | 0.147
Arsenic (As), dissolved | µg/l | 12 | < 0.5 | 1.1987 | 3.494 | 0.5 | 3.306
Atrazine | µg/l | 12 | < 0.025 | < 0.025 | < 0.025 | 0.025 | 0.025
BOD (5) | mg/l | 12 | 2.49 | 2.7025 | 2.93 | 2.7 | 2.93
COD (Cr) | mg/l | 12 | 9.6 | 11.0567 | 12.35 | 10.68 | 11.99
COD (Mn) | mg/l | 12 | 2.64 | 3.0283 | 4.16 | 2.87 | 3.3
Cadmium (Cd), dissolved | µg/l | 12 | < 0.075 | 0.12808 | 0.41 | 0.075 | 0.233
Calcium (Ca++) | mg/l | 12 | 43.17 | 50.5682 | 58 | 49.94 | 56.39
Chloride (Cl-) | mg/l | 12 | 17.81 | 22.3641 | 24.218 | 22.699 | 23.87
Chromium (Cr), total | µg/l | 12 | 1.25 | 1.3971 | 3.015 | 1.25 | 1.25
Conductivity | µS/cm | 12 | 350 | 407 | 458 | 408 | 443
Copper (Cu), dissolved | µg/l | 12 | < 0.25 | 2.1536 | 4.957 | 1.673 | 4.581
DOC | mg/l | 12 | 2.087 | 3.0712 | 4.403 | 2.97 | 3.934
Dissolved oxygen | mg/l | 12 | 6.8 | 9.2417 | 11.7 | 9 | 7.3
Lead (Pb), dissolved | µg/l | 12 | 1 | 1 | 1 | 1 | 1
Lindane (gama-HCH) | µg/l | 12 | < 0.0015 | < 0.0015 | < 0.0015 | 0.0015 | 0.0015
Magnesium (Mg++) | mg/l | 12 | 9.7 | 14.4692 | 21.34 | 13.58 | 18.43
Mercury (Hg), dissolved | µg/l | 12 | < 0.005 | < 0.005 | < 0.005 | 0.005 | 0.005
Nickel (Ni), dissolved | µg/l | 12 | 1 | 2.3838 | 4.833 | 2.356 | 3.98
Nitrate (NO3-N) | mg/l | 12 | 0.656 | 1.1792 | 1.78 | 1.084 | 1.433
Nitrite (NO2-N) | mg/l | 12 | 0.012 | 0.02367 | 0.049 | 0.021 | 0.035
Orthophosphate (PO4-P) | mg/l | 12 | 0.042 | 0.11933 | 0.282 | 0.114 | 0.153
Petroleum hydrocarbons | mg/l | 12 | < 0.05 | < 0.05 | < 0.05 | 0.05 | 0.05
Phenol index | mg/l | 12 | < 0.0015 | 0.00343 | 0.0048 | 0.0037 | 0.0047
Phytoplankton (biomass - chlorophyll-a) | µg/l | 3 | 3.32 | 4.7367 | 5.68
Potassium (K+) | mg/l | 12 | 2 | 2.3541 | 2.8 | 2.4 | 2.8
Sodium (Na+) | mg/l | 12 | 10.72 | 16.0883 | 26 | 14.4 | 20
Sulphate (SO4--) | mg/l | 12 | 24.188 | 30.8253 | 38.994 | 31.024 | 36.934
Suspended solids | mg/l | 12 | 18 | 32.9167 | 41 | 36 | 38
TOC | mg/l | 12 | 2.531 | 3.5674 | 5.304 | 3.29 | 4.923
Temperature | °C | 12 | 3 | 14.4083 | 24 | 12 | 23.5
Total nitrogen | mg/l | 12 | 1.319 | 1.6978 | 2.462 | 1.587 | 1.956
Total phosphorus | mg/l | 12 | 0.061 | 0.14817 | 0.338 | 0.137 | 0.193
Total phosphorus, dissolved | mg/l | 12 | 0.048 | 0.12958 | 0.294 | 0.122 | 0.165
Zinc (Zn), dissolved | µg/l | 12 | < 5 | < 5 | < 5 | 5 | 5
p,p'-DDT | µg/l | 12 | < 0.0015 | < 0.0015 | < 0.0015 | 0.0015 | 0.0015
11.01.2022 | [5 empty] | Page 141 of
River: | Danube |  | Catchment: |  | 577085 | km2 | 2020
Distance from mouth: | 851 |  | Altitude: |  | 32 | m | RO18
Location: | Right
Determinand name | Unit | N | Min | Mean | Max | C50 | C90
pH | - | 12 | 7.84 | 8.0258 | 8.3 | 7.94 | 7.86
11.01.2022 | [5 empty] | Page 142 of
River: | Jiu |  | Catchment: |  | 10046 | km2 | 2020
Distance from mouth: | 9 |  | Altitude: |  | 31 | m | RO19
Location: | Middle
Determinand name | Unit | N | Min | Mean | Max | C50 | C90
Alkalinity - total | mmol/l | 12 | 2.425 | 3.136 | 3.634 | 3.21 | 3.631
Ammonium (NH4-N) | mg/l | 12 | < 0.0075 | 0.02485 | 0.093 | 0.0075 | 0.058
Anionic active surfactants | mg/l | 12 | < 0.05 | < 0.05 | < 0.05 | 0.05 | 0.05
Arsenic (As), dissolved | µg/l | 12 | < 0.5 | 1.1702 | 5.563 | 0.5 | 3.479
Atrazine | µg/l | 12 | < 0.025 | < 0.025 | < 0.025 | 0.025 | 0.025
BOD (5) | mg/l | 12 | 2.5 | 3.7917 | 4.6 | 3.8 | 4.5
COD (Cr) | mg/l | 9 | 6 | 11.8889 | 25 | 25 | 25
COD (Mn) | mg/l | 12 | 2.94 | 4.2208 | 5.12 | 4.16 | 5.05
Cadmium (Cd), dissolved | µg/l | 12 | < 0.075 | < 0.075 | < 0.075 | 0.075 | 0.075
Calcium (Ca++) | mg/l | 12 | 46.248 | 59.3049 | 68.683 | 60.669 | 68.626
Chloride (Cl-) | mg/l | 12 | 14.965 | 19.4686 | 23.39 | 19.526 | 22.576
Chromium (Cr), total | µg/l | 12 | 0.75 | 0.75 | 0.75 | 0.75 | 0.75
Conductivity | µS/cm | 12 | 267 | 369.6666 | 436 | 375 | 434
Copper (Cu), dissolved | µg/l | 12 | 1.1 | 1.6892 | 2.49 | 1.52 | 2.09
DOC | mg/l | 12 | 2.03 | 2.5789 | 3.605 | 2.324 | 3.216
Dissolved oxygen | mg/l | 12 | 7.5 | 8.7333 | 10.3 | 8.5 | 7.7
Lead (Pb), dissolved | µg/l | 12 | < 0.5 | < 0.5 | < 0.5 | 0.5 | 0.5
Lindane (gama-HCH) | µg/l | 12 | < 0.0015 | < 0.0015 | < 0.0015 | 0.0015 | 0.0015
Magnesium (Mg++) | mg/l | 12 | 9.2497 | 11.8609 | 13.736 | 12.134 | 13.725
Mercury (Hg), dissolved | µg/l | 12 | < 0.005 | < 0.005 | < 0.005 | 0.005 | 0.005
Nickel (Ni), dissolved | µg/l | 12 | < 0.5 | < 0.5 | < 0.5 | 0.5 | 0.5
Nitrate (NO3-N) | mg/l | 12 | 0.73 | 1.2165 | 2.0625 | 1.0525 | 1.9
Nitrite (NO2-N) | mg/l | 12 | 0.006 | 0.00952 | 0.0215 | 0.0078 | 0.0148
Orthophosphate (PO4-P) | mg/l | 12 | 0.0358 | 0.06449 | 0.0915 | 0.063 | 0.0895
Petroleum hydrocarbons | mg/l | 12 | < 0.05 | < 0.05 | < 0.05 | 0.05 | 0.05
Phenol index | mg/l | 12 | < 0.0015 | < 0.0015 | < 0.0015 | 0.0015 | 0.0015
Phytoplankton (biomass - chlorophyll-a) | µg/l | 3 | 3.31 | 6.1553 | 11.84
Potassium (K+) | mg/l | 12 | < 0.3 | 1.475 | 2.1 | 1.5 | 1.9
Saprobic index (macrozoobentos) | - | 3 | 2.0675 | 2.0949 | 2.1268
Sodium (Na+) | mg/l | 12 | 14.5 | 16.6417 | 22.6 | 15.9 | 18
Sulphate (SO4--) | mg/l | 12 | 31.176 | 44.6713 | 55.47 | 45.102 | 50.13
Suspended solids | mg/l | 12 | 7 | 21.4167 | 76 | 13 | 42
Temperature | °C | 12 | 4 | 14.6917 | 24.7 | 11.5 | 23.5
Total nitrogen | mg/l | 12 | 1.021 | 1.5959 | 2.729 | 1.373 | 2.384
Total phosphorus | mg/l | 12 | 0.0493 | 0.08648 | 0.1236 | 0.0845 | 0.1174
Total phosphorus, dissolved | mg/l | 12 | 0.0414 | 0.07404 | 0.1044 | 0.0726 | 0.1018
Zinc (Zn), dissolved | µg/l | 12 | < 5 | 10.4167 | 38 | 5 | 37
p,p'-DDT | µg/l | 12 | < 0.0015 | < 0.0015 | < 0.0015 | 0.0015 | 0.0015
11.01.2022 | [5 empty] | Page 143 of
River: | Jiu |  | Catchment: |  | 10046 | km2 | 2020
Distance from mouth: | 9 |  | Altitude: |  | 31 | m | RO19
Location: | Middle
Determinand name | Unit | N | Min | Mean | Max | C50 | C90
pH | - | 12 | 7.53 | 7.8933 | 8.25 | 7.9 | 7.6
11.01.2022 | [5 empty] | Page 144 of
River: | Danube |  | Catchment: |  | 580100 | km2 | 2020
Distance from mouth: | 834 |  | Altitude: |  | 31 | m | RO2
Location: | Left
Determinand name | Unit | N | Min | Mean | Max | C50 | C90
Alkalinity - total | mmol/l | 12 | 3 | 3.1783 | 3.46 | 3.16 | 3.44
Ammonium (NH4-N) | mg/l | 26 | < 0.0075 | 0.05529 | 0.182 | 0.046 | 0.096
Anionic active surfactants | mg/l | 12 | < 0.05 | 0.11725 | 0.169 | 0.119 | 0.151
Arsenic (As), dissolved | µg/l | 12 | < 0.5 | 0.71483 | 3.078 | 0.5 | 0.5
Atrazine | µg/l | 12 | < 0.025 | < 0.025 | < 0.025 | 0.025 | 0.025
BOD (5) | mg/l | 26 | 2.1 | 2.7496 | 2.96 | 2.8 | 2.92
COD (Cr) | mg/l | 12 | 9.92 | 11.2342 | 12.35 | 11.17 | 12.23
COD (Mn) | mg/l | 12 | 2.7 | 3.0592 | 3.8 | 3.07 | 3.24
Cadmium (Cd), dissolved | µg/l | 12 | < 0.075 | 0.54933 | 5.125 | 0.075 | 0.382
Calcium (Ca++) | mg/l | 12 | 36.327 | 49.2623 | 56.39 | 48.96 | 54.78
Chloride (Cl-) | mg/l | 12 | 18.508 | 22.7483 | 24.585 | 23.048 | 24.58
Chromium (Cr), total | µg/l | 12 | 1.25 | 2.7174 | 16.71 | 1.25 | 3.399
Conductivity | µS/cm | 12 | 344 | 403.75 | 463 | 403 | 444
Copper (Cu), dissolved | µg/l | 12 | < 0.25 | 4.1568 | 25.17 | 1.739 | 4.842
DOC | mg/l | 12 | 2.12 | 3.0322 | 4.025 | 3.015 | 3.689
Dissolved oxygen | mg/l | 12 | 6.2 | 8.8967 | 11.6 | 8.6 | 7
Flow | m3/s | 366 | 2337 | 4094.685 | 8433 | 3740 | 5686
Lead (Pb), dissolved | µg/l | 12 | 1 | 1.7657 | 8.175 | 1 | 3.014
Lindane (gama-HCH) | µg/l | 12 | < 0.0015 | < 0.0015 | < 0.0015 | 0.0015 | 0.0015
Magnesium (Mg++) | mg/l | 12 | 10.67 | 14.3883 | 22.31 | 13.58 | 16.49
Mercury (Hg), dissolved | µg/l | 12 | < 0.005 | 0.0085 | 0.047 | 0.005 | 0.005
Nickel (Ni), dissolved | µg/l | 12 | 1 | 3.0954 | 8.96 | 2.131 | 6.027
Nitrate (NO3-N) | mg/l | 26 | 0.725 | 1.1677 | 1.826 | 1.169 | 1.49
Nitrite (NO2-N) | mg/l | 26 | 0.011 | 0.02119 | 0.034 | 0.021 | 0.031
Orthophosphate (PO4-P) | mg/l | 26 | 0.016 | 0.04577 | 0.075 | 0.045 | 0.065
Petroleum hydrocarbons | mg/l | 12 | < 0.05 | < 0.05 | < 0.05 | 0.05 | 0.05
Phenol index | mg/l | 12 | < 0.0015 | 0.00388 | 0.0069 | 0.0038 | 0.0048
Phytoplankton (biomass - chlorophyll-a) | µg/l | 3 | 2.96 | 4.1833 | 5.33
Potassium (K+) | mg/l | 12 | 2 | 2.2396 | 2.6 | 2.2 | 2.5
Saprobic index (macrozoobentos) | - | 3 | 2.129 | 2.1487 | 2.172
Sodium (Na+) | mg/l | 12 | 10.87 | 15.5208 | 22 | 14 | 20
Sulphate (SO4--) | mg/l | 12 | 24.206 | 30.3353 | 36.476 | 29.974 | 35.328
Suspended solids | mg/l | 26 | 27 | 36 | 43 | 38 | 41
TOC | mg/l | 12 | 2.568 | 3.4904 | 4.809 | 3.146 | 4.778
Temperature | °C | 26 | 1.5 | 14.6654 | 25 | 17 | 24
Total nitrogen | mg/l | 26 | 1.288 | 1.6724 | 2.448 | 1.682 | 2.02
Total phosphorus | mg/l | 26 | 0.03 | 0.06692 | 0.098 | 0.063 | 0.092
Total phosphorus, dissolved | mg/l | 26 | 0.021 | 0.05585 | 0.092 | 0.054 | 0.076
11.01.2022 | [5 empty] | Page 145 of
River: | Danube |  | Catchment: |  | 580100 | km2 | 2020
Distance from mouth: | 834 |  | Altitude: |  | 31 | m | RO2
Location: | Left
Determinand name | Unit | N | Min | Mean | Max | C50 | C90
Zinc (Zn), dissolved | µg/l | 12 | < 5 | < 5 | < 5 | 5 | 5
p,p'-DDT | µg/l | 12 | < 0.0015 | < 0.0015 | < 0.0015 | 0.0015 | 0.0015
pH | - | 12 | 7.8 | 8.0317 | 8.29 | 7.98 | 7.85
11.01.2022 | [5 empty] | Page 146 of
River: | Danube |  | Catchment: |  | 580100 | km2 | 2020
Distance from mouth: | 834 |  | Altitude: |  | 31 | m | RO2
Location: | Middle
Determinand name | Unit | N | Min | Mean | Max | C50 | C90
Alkalinity - total | mmol/l | 12 | 2.91 | 3.1875 | 3.44 | 3.18 | 3.34
Ammonium (NH4-N) | mg/l | 26 | < 0.0075 | 0.05813 | 0.238 | 0.056 | 0.094
Anionic active surfactants | mg/l | 12 | < 0.05 | 0.11458 | 0.154 | 0.111 | 0.14
Arsenic (As), dissolved | µg/l | 12 | < 0.5 | 1.637 | 7.553 | 0.5 | 4.567
Atrazine | µg/l | 12 | < 0.025 | < 0.025 | < 0.025 | 0.025 | 0.025
BOD (5) | mg/l | 26 | 1.96 | 2.5915 | 2.9 | 2.66 | 2.84
COD (Cr) | mg/l | 12 | 9.18 | 10.7875 | 11.88 | 10.7 | 11.76
COD (Mn) | mg/l | 12 | 2.45 | 2.915 | 3.64 | 2.88 | 3.32
Cadmium (Cd), dissolved | µg/l | 12 | < 0.075 | 0.1335 | 0.568 | 0.075 | 0.193
Calcium (Ca++) | mg/l | 12 | 34.748 | 48.7315 | 56.39 | 48.33 | 56.39
Chloride (Cl-) | mg/l | 12 | 18.159 | 22.496 | 26.72 | 22.091 | 24.94
Chromium (Cr), total | µg/l | 12 | 1.25 | 1.4124 | 3.199 | 1.25 | 1.25
Conductivity | µS/cm | 12 | 348 | 402.25 | 452 | 403 | 443
Copper (Cu), dissolved | µg/l | 12 | < 0.25 | 2.1123 | 3.609 | 2.022 | 3.487
DOC | mg/l | 12 | 2.045 | 3.0113 | 4.003 | 3.022 | 3.82
Dissolved oxygen | mg/l | 12 | 6.3 | 9.2917 | 11.8 | 9.1 | 7.2
Flow | m3/s | 366 | 2337 | 4094.685 | 8433 | 3740 | 5686
Lead (Pb), dissolved | µg/l | 12 | 1 | 1.2818 | 4.382 | 1 | 1
Lindane (gama-HCH) | µg/l | 12 | < 0.0015 | < 0.0015 | < 0.0015 | 0.0015 | 0.0015
Magnesium (Mg++) | mg/l | 12 | 10.67 | 13.7417 | 20.37 | 12.61 | 16.49
Mercury (Hg), dissolved | µg/l | 12 | < 0.005 | 0.00942 | 0.058 | 0.005 | 0.005
Nickel (Ni), dissolved | µg/l | 12 | 1 | 2.3851 | 4.731 | 2.174 | 4.171
Nitrate (NO3-N) | mg/l | 26 | 0.739 | 1.1837 | 2.05 | 1.172 | 1.564
Nitrite (NO2-N) | mg/l | 26 | 0.01 | 0.021 | 0.032 | 0.021 | 0.032
Orthophosphate (PO4-P) | mg/l | 26 | 0.015 | 0.04358 | 0.074 | 0.044 | 0.062
Petroleum hydrocarbons | mg/l | 12 | < 0.05 | < 0.05 | < 0.05 | 0.05 | 0.05
Phenol index | mg/l | 12 | < 0.0015 | 0.00296 | 0.004 | 0.0036 | 0.0039
Phytoplankton (biomass - chlorophyll-a) | µg/l | 3 | 3.32 | 4.42 | 5.8
Potassium (K+) | mg/l | 12 | 2 | 2.2568 | 2.7 | 2.2 | 2.6
Sodium (Na+) | mg/l | 12 | 10.93 | 15.5792 | 20 | 14 | 20
Sulphate (SO4--) | mg/l | 12 | 22.602 | 29.8668 | 36.692 | 29.402 | 36.626
Suspended solids | mg/l | 26 | 18 | 33.5385 | 39 | 37 | 39
TOC | mg/l | 12 | 2.493 | 3.4575 | 4.774 | 3.427 | 4.689
Temperature | °C | 26 | 2 | 14.7 | 25 | 17 | 24
Total nitrogen | mg/l | 26 | 1.206 | 1.6695 | 2.538 | 1.62 | 2.184
Total phosphorus | mg/l | 26 | 0.031 | 0.065 | 0.095 | 0.065 | 0.091
Total phosphorus, dissolved | mg/l | 26 | 0.022 | 0.05435 | 0.088 | 0.053 | 0.077
Zinc (Zn), dissolved | µg/l | 12 | < 5 | < 5 | < 5 | 5 | 5
11.01.2022 | [5 empty] | Page 147 of
River: | Danube |  | Catchment: |  | 580100 | km2 | 2020
Distance from mouth: | 834 |  | Altitude: |  | 31 | m | RO2
Location: | Middle
Determinand name | Unit | N | Min | Mean | Max | C50 | C90
p,p'-DDT | µg/l | 12 | < 0.0015 | < 0.0015 | < 0.0015 | 0.0015 | 0.0015
pH | - | 12 | 7.79 | 8.0442 | 8.32 | 8 | 7.84
11.01.2022 | [5 empty] | Page 148 of
River: | Danube |  | Catchment: |  | 580100 | km2 | 2020
Distance from mouth: | 834 |  | Altitude: |  | 31 | m | RO2
Location: | Right
Determinand name | Unit | N | Min | Mean | Max | C50 | C90
Alkalinity - total | mmol/l | 12 | 3.1 | 3.3433 | 3.82 | 3.3 | 3.7
Ammonium (NH4-N) | mg/l | 26 | 0.017 | 0.06073 | 0.227 | 0.044 | 0.093
Anionic active surfactants | mg/l | 12 | 0.109 | 0.12725 | 0.149 | 0.127 | 0.146
Arsenic (As), dissolved | µg/l | 12 | < 0.5 | 1.6757 | 5.825 | 0.5 | 3.634
Atrazine | µg/l | 12 | < 0.025 | < 0.025 | < 0.025 | 0.025 | 0.025
BOD (5) | mg/l | 26 | 2.24 | 2.7269 | 2.99 | 2.8 | 2.96
COD (Cr) | mg/l | 12 | 8.98 | 10.9792 | 12.11 | 10.7 | 12.11
COD (Mn) | mg/l | 12 | 2.57 | 3.0108 | 3.86 | 2.95 | 3.16
Cadmium (Cd), dissolved | µg/l | 12 | < 0.075 | 0.13267 | 0.394 | 0.075 | 0.358
Calcium (Ca++) | mg/l | 12 | 34.74 | 48.4733 | 61.23 | 48.33 | 54.78
Chloride (Cl-) | mg/l | 12 | 17.81 | 22.9267 | 25.63 | 23.159 | 24.94
Chromium (Cr), total | µg/l | 12 | 1.25 | 1.6543 | 4.383 | 1.25 | 2.969
Conductivity | µS/cm | 12 | 354 | 405 | 453 | 405 | 448
Copper (Cu), dissolved | µg/l | 12 | < 0.25 | 2.8534 | 6.433 | 1.928 | 6.2
DOC | mg/l | 12 | 2.033 | 3.0678 | 3.979 | 3.019 | 3.846
Dissolved oxygen | mg/l | 12 | 6.1 | 8.9917 | 11.6 | 8.7 | 6.9
Flow | m3/s | 366 | 2337 | 4094.685 | 8433 | 3740 | 5686
Lead (Pb), dissolved | µg/l | 12 | 1 | 1 | 1 | 1 | 1
Lindane (gama-HCH) | µg/l | 12 | < 0.0015 | < 0.0015 | < 0.0015 | 0.0015 | 0.0015
Magnesium (Mg++) | mg/l | 12 | 10.67 | 13.58 | 19.4 | 12.61 | 15.52
Mercury (Hg), dissolved | µg/l | 12 | < 0.005 | 0.02958 | 0.3 | 0.005 | 0.005
Nickel (Ni), dissolved | µg/l | 12 | 1 | 2.3213 | 5.863 | 1 | 3.519
Nitrate (NO3-N) | mg/l | 26 | 0.763 | 1.2237 | 2.015 | 1.266 | 1.528
Nitrite (NO2-N) | mg/l | 26 | 0.012 | 0.02215 | 0.036 | 0.022 | 0.031
Orthophosphate (PO4-P) | mg/l | 26 | 0.036 | 0.06754 | 0.216 | 0.063 | 0.097
Petroleum hydrocarbons | mg/l | 12 | < 0.05 | < 0.05 | < 0.05 | 0.05 | 0.05
Phenol index | mg/l | 12 | < 0.0015 | 0.00368 | 0.0043 | 0.0038 | 0.0042
Phytoplankton (biomass - chlorophyll-a) | µg/l | 3 | 3.55 | 4.6967 | 5.92
Potassium (K+) | mg/l | 12 | 2 | 2.2736 | 2.9 | 2.2 | 2.6
Sodium (Na+) | mg/l | 12 | 10.76 | 14.9625 | 19.15 | 16 | 18
Sulphate (SO4--) | mg/l | 12 | 23.858 | 30.9182 | 39.118 | 30.126 | 37.438
Suspended solids | mg/l | 26 | 25 | 35.3077 | 42 | 38 | 40
TOC | mg/l | 12 | 2.448 | 3.5649 | 5.112 | 3.521 | 4.545
Temperature | °C | 26 | 1.5 | 14.6731 | 25 | 17 | 24
Total nitrogen | mg/l | 26 | 1.346 | 1.7332 | 2.486 | 1.7 | 2.122
Total phosphorus | mg/l | 26 | 0.054 | 0.08985 | 0.266 | 0.083 | 0.129
Total phosphorus, dissolved | mg/l | 26 | 0.043 | 0.07742 | 0.232 | 0.073 | 0.108
Zinc (Zn), dissolved | µg/l | 12 | < 5 | < 5 | < 5 | 5 | 5
11.01.2022 | [5 empty] | Page 149 of
River: | Danube |  | Catchment: |  | 580100 | km2 | 2020
Distance from mouth: | 834 |  | Altitude: |  | 31 | m | RO2
Location: | Right
Determinand name | Unit | N | Min | Mean | Max | C50 | C90
p,p'-DDT | µg/l | 12 | < 0.0015 | < 0.0015 | < 0.0015 | 0.0015 | 0.0015
pH | - | 12 | 7.65 | 8.0008 | 8.29 | 7.96 | 7.78
11.01.2022 | [5 empty] | Page 150 of
River: | Olt |  | Catchment: |  | 24050 | km2 | 2020
Distance from mouth: | 3 |  | Altitude: |  | 32 | m | RO20
Location: | Middle
Determinand name | Unit | N | Min | Mean | Max | C50 | C90
Alkalinity - total | mmol/l | 11 | 1.77 | 2.7218 | 3.95 | 2.57 | 3.95
Ammonium (NH4-N) | mg/l | 12 | < 0.0075 | 0.02521 | 0.042 | 0.029 | 0.036
Anionic active surfactants | mg/l | 12 | < 0.05 | < 0.05 | < 0.05 | 0.05 | 0.05
Arsenic (As), dissolved | µg/l | 12 | 1.12 | 2.7675 | 5.73 | 2 | 4
Atrazine | µg/l | 9 | < 0.025 | < 0.025 | < 0.025 | 0.025 | 0.025
BOD (5) | mg/l | 12 | 0.83 | 1.4467 | 1.98 | 1.33 | 1.93
COD (Cr) | mg/l | 12 | 7.5 | 11.015 | 29.3 | 7.5 | 19.2
Cadmium (Cd), dissolved | µg/l | 12 | < 0.075 | 0.08375 | 0.18 | 0.075 | 0.075
Calcium (Ca++) | mg/l | 10 | 43.6 | 73.4 | 111.95 | 111.95 | 111.95
Chloride (Cl-) | mg/l | 12 | 46.8 | 123.24 | 214.1 | 93.7 | 213.28
Chromium (Cr), total | µg/l | 12 | < 0.25 | 0.48583 | 2.23 | 0.25 | 1.1
Conductivity | µS/cm | 12 | 365 | 611 | 928 | 523 | 920
Copper (Cu), dissolved | µg/l | 12 | < 0.25 | 2.6108 | 7.04 | 1.46 | 5.87
DOC | mg/l | 11 | 3.01 | 7.1791 | 9.1 | 7.3 | 9.05
Dissolved oxygen | mg/l | 12 | 7.04 | 9.1308 | 10.31 | 9.61 | 7.42
Lead (Pb), dissolved | µg/l | 12 | < 0.5 | 0.94083 | 2.27 | 0.5 | 1.54
Lindane (gama-HCH) | µg/l | 10 | < 0.0015 | < 0.0015 | < 0.0015 | 0.0015 | 0.0015
Nickel (Ni), dissolved | µg/l | 12 | < 0.5 | 3.78 | 12.9 | 2.18 | 10.53
Nitrate (NO3-N) | mg/l | 12 | 0.034 | 0.48658 | 0.713 | 0.57 | 0.71
Nitrite (NO2-N) | mg/l | 12 | 0.004 | 0.00992 | 0.022 | 0.009 | 0.017
Orthophosphate (PO4-P) | mg/l | 12 | 0.007 | 0.04983 | 0.143 | 0.025 | 0.143
Phenol index | mg/l | 11 | < 0.0015 | < 0.0015 | < 0.0015 | 0.0015 | 0.0015
Phytoplankton (biomass - chlorophyll-a) | µg/l | 3 | < 0.0015 | 1.6272 | 2.44
Saprobic index (macrozoobentos) | - | 1 | 1.9793 | 1.9793 | 1.9793
Sulphate (SO4--) | mg/l | 12 | 17.7 | 29.0142 | 48.7 | 23.8 | 45
Suspended solids | mg/l | 10 | 12.2 | 29.16 | 101 | 101 | 101
Temperature | °C | 12 | 4.5 | 14.7917 | 27.3 | 10.3 | 24.2
Total nitrogen | mg/l | 9 | 0.538 | 0.83389 | 0.994 | 0.994 | 0.994
Total phosphorus | mg/l | 12 | 0.008 | 0.05417 | 0.147 | 0.037 | 0.147
Zinc (Zn), dissolved | µg/l | 12 | < 5 | 9.1167 | 54.4 | 5 | 5
p,p'-DDT | µg/l | 9 | < 0.0015 | < 0.0015 | < 0.0015 | 0.0015 | 0.0015
pH | - | 12 | 7 | 7.6 | 8.1 | 7.6 | 7
11.01.2022 | [5 empty] | Page 151 of
River: | Lalomita |  | Catchment: |  | 10309 | km2 | 2020
Distance from mouth: | 24 |  | Altitude: |  | 8 | m | RO21
Location: | Middle
Determinand name | Unit | N | Min | Mean | Max | C50 | C90
Alkalinity - total | mmol/l | 12 | 3 | 4.1875 | 5.4 | 4.13 | 5
Ammonium (NH4-N) | mg/l | 12 | 0.12 | 4.5605 | 17.9 | 1.77 | 9.05
Anionic active surfactants | mg/l | 12 | < 0.05 | < 0.05 | < 0.05 | 0.05 | 0.05
Arsenic (As) | µg/l | 12 | 2.316 | 2.6362 | 3.013 | 2.63 | 2.917
Arsenic (As), dissolved | µg/l | 12 | < 0.5 | 2.1039 | 2.518 | 2.21 | 2.41
Atrazine | µg/l | 12 | < 0.025 | < 0.025 | < 0.025 | 0.025 | 0.025
BOD (5) | mg/l | 12 | 1.5 | 7.3658 | 20 | 4.4 | 18.9
COD (Cr) | mg/l | 12 | 15.747 | 42.0709 | 84.46 | 38.115 | 64.986
COD (Mn) | mg/l | 1 | 3.67 | 3.67 | 3.67
Cadmium (Cd) | µg/l | 12 | < 0.075 | 0.09567 | 0.204 | 0.075 | 0.194
Cadmium (Cd), dissolved | µg/l | 12 | < 0.075 | < 0.075 | < 0.075 | 0.075 | 0.075
Calcium (Ca++) | mg/l | 12 | 24.9 | 64.1583 | 99.4 | 67.2 | 99.2
Chloride (Cl-) | mg/l | 12 | 102.3 | 181.4083 | 283.5 | 184.4 | 240.1
Chromium (Cr) - total | µg/l | 12 | 2.24 | 18.8383 | 56.3 | 6.78 | 51
Chromium (Cr), total | µg/l | 12 | < 0.25 | 1.3058 | 3.6 | 1.21 | 2.72
Conductivity | µS/cm | 12 | 773 | 1220.25 | 1477 | 1314 | 1471
Copper (Cu) | µg/l | 12 | 2.33 | 8.945 | 28 | 4.33 | 22
Copper (Cu), dissolved | µg/l | 12 | 1.64 | 2.9825 | 6.71 | 2.63 | 4.04
DOC | mg/l | 10 | 3.31 | 3.772 | 4.25 | 4.25 | 4.25
Dissolved oxygen | mg/l | 12 | 5.6 | 9.225 | 12.8 | 8.8 | 6
Lead (Pb), dissolved | µg/l | 12 | < 0.5 | < 0.5 | < 0.5 | 0.5 | 0.5
Lindane (gama-HCH) | µg/l | 12 | < 0.0015 | < 0.0015 | < 0.0015 | 0.0015 | 0.0015
Magnesium (Mg++) | mg/l | 12 | 9 | 27.0317 | 50.1 | 25.3 | 46.1
Mercury (Hg) | µg/l | 12 | < 0.005 | 0.02142 | 0.05 | 0.017 | 0.035
Mercury (Hg), dissolved | µg/l | 12 | < 0.005 | 0.01583 | 0.034 | 0.013 | 0.027
Nickel (Ni) | µg/l | 12 | < 0.5 | 11.6575 | 42.1 | 4.35 | 28.3
Nickel (Ni), dissolved | µg/l | 12 | < 0.5 | 1.4992 | 9.96 | 0.5 | 3.03
Nitrate (NO3-N) | mg/l | 12 | 1.06 | 4.7861 | 12.9 | 2.43 | 8.62
Nitrite (NO2-N) | mg/l | 12 | 0.008 | 0.22609 | 0.773 | 0.157 | 0.449
Orthophosphate (PO4-P) | mg/l | 12 | 0.034 | 0.10025 | 0.2 | 0.097 | 0.13
Petroleum hydrocarbons | mg/l | 12 | < 0.05 | 0.13258 | 0.349 | 0.117 | 0.273
Phenol index | mg/l | 12 | < 0.0015 | 0.00523 | 0.016 | 0.0015 | 0.009
Phytoplankton (biomass - chlorophyll-a) | µg/l | 3 | 5.93 | 99.6367 | 211.35
Potassium (K+) | mg/l | 12 | 2.88 | 4.2225 | 7.84 | 3.64 | 6.98
Saprobic index (macrozoobentos) | - | 3 | 2.628 | 2.7231 | 2.8905
Sodium (Na+) | mg/l | 12 | 118 | 195.75 | 270 | 205 | 245
Sulphate (SO4--) | mg/l | 12 | 52.3 | 84.4167 | 107 | 82.9 | 103.8
Suspended solids | mg/l | 12 | 47.6 | 177.2666 | 491.5 | 98.4 | 410
11.01.2022 | [5 empty] | Page 152 of
River: | Lalomita |  | Catchment: |  | 10309 | km2 | 2020
Distance from mouth: | 24 |  | Altitude: |  | 8 | m | RO21
Location: | Middle
Determinand name | Unit | N | Min | Mean | Max | C50 | C90
TOC | mg/l | 10 | 3.41 | 4.386 | 6.87 | 6.87 | 6.87
Temperature | °C | 12 | 6 | 15.1333 | 26.7 | 15 | 26
Total nitrogen | mg/l | 12 | 2.58 | 11.7958 | 35 | 7.94 | 22.9
Total phosphorus | mg/l | 12 | 0.14 | 0.22 | 0.32 | 0.21 | 0.31
Total phosphorus, dissolved | mg/l | 12 | 0.1 | 0.15267 | 0.23 | 0.14 | 0.22
Zinc (Zn) | µg/l | 12 | < 5 | 31 | 103 | 5 | 100
Zinc (Zn), dissolved | µg/l | 12 | < 5 | < 5 | < 5 | 5 | 5
p,p'-DDT | µg/l | 12 | < 0.0015 | < 0.0015 | < 0.0015 | 0.0015 | 0.0015
pH | - | 12 | 7.9 | 8.1417 | 8.6 | 8 | 8
11.01.2022 | [5 empty] | Page 153 of
River: | Danube |  | Catchment: |  | 676150 | km2 | 2020
Distance from mouth: | 432 |  | Altitude: |  | 16 | m | RO3
Location: | Left
Determinand name | Unit | N | Min | Mean | Max | C50 | C90
Alkalinity - total | mmol/l | 12 | 3.41 | 3.919 | 4.689 | 3.823 | 4.554
Ammonium (NH4-N) | mg/l | 12 | < 0.0075 | 0.02672 | 0.0609 | 0.0268 | 0.0564
Anionic active surfactants | mg/l | 12 | < 0.05 | < 0.05 | < 0.05 | 0.05 | 0.05
Arsenic (As), dissolved | µg/l | 12 | < 0.5 | 0.85075 | 4.709 | 0.5 | 0.5
Atrazine | µg/l | 12 | < 0.025 | < 0.025 | < 0.025 | 0.025 | 0.025
BOD (5) | mg/l | 12 | 2.4 | 3.7417 | 4.7 | 4 | 4.6
COD (Cr) | mg/l | 11 | 6 | 10.6364 | 18 | 11 | 14
COD (Mn) | mg/l | 12 | 3.52 | 4.83 | 5.76 | 4.8 | 5.76
Cadmium (Cd), dissolved | µg/l | 12 | < 0.075 | < 0.075 | < 0.075 | 0.075 | 0.075
Calcium (Ca++) | mg/l | 12 | 60.357 | 69.3662 | 82.995 | 67.667 | 80.606
Chloride (Cl-) | mg/l | 12 | 22.447 | 28.2884 | 36.879 | 25.045 | 35.628
Chromium (Cr), total | µg/l | 12 | 0.75 | 0.75 | 0.75 | 0.75 | 0.75
Conductivity | µS/cm | 12 | 339 | 412.9166 | 491 | 416 | 461
Copper (Cu), dissolved | µg/l | 12 | 1.44 | 2.3392 | 4.36 | 1.85 | 3.23
DOC | mg/l | 12 | 2.045 | 2.7252 | 3.124 | 2.798 | 3.115
Dissolved oxygen | mg/l | 12 | 7.3 | 8.775 | 11 | 8.5 | 7.3
Lead (Pb), dissolved | µg/l | 12 | < 0.5 | < 0.5 | < 0.5 | 0.5 | 0.5
Lindane (gama-HCH) | µg/l | 12 | < 0.0015 | < 0.0015 | < 0.0015 | 0.0015 | 0.0015
Magnesium (Mg++) | mg/l | 12 | 12.071 | 13.8732 | 16.599 | 13.533 | 16.121
Mercury (Hg), dissolved | µg/l | 12 | < 0.005 | < 0.005 | < 0.005 | 0.005 | 0.005
Nickel (Ni), dissolved | µg/l | 12 | < 0.5 | < 0.5 | < 0.5 | 0.5 | 0.5
Nitrate (NO3-N) | mg/l | 12 | 0.8525 | 1.3071 | 1.8625 | 1.24 | 1.7525
Nitrite (NO2-N) | mg/l | 12 | 0.0094 | 0.02151 | 0.115 | 0.0133 | 0.0175
Orthophosphate (PO4-P) | mg/l | 12 | 0.0193 | 0.05591 | 0.0909 | 0.0533 | 0.0796
Petroleum hydrocarbons | mg/l | 11 | < 0.05 | < 0.05 | < 0.05 | 0.05 | 0.05
Phenol index | mg/l | 12 | < 0.0015 | < 0.0015 | < 0.0015 | 0.0015 | 0.0015
Phytoplankton (biomass - chlorophyll-a) | µg/l | 3 | 6.158 | 7.58 | 9.95
Potassium (K+) | mg/l | 12 | 1.2 | 1.5917 | 2.5 | 1.4 | 2
Saprobic index (macrozoobentos) | - | 3 | 1.99 | 2.1527 | 2.316
Sodium (Na+) | mg/l | 12 | 13.1 | 17.225 | 24.2 | 15.6 | 23.9
Sulphate (SO4--) | mg/l | 12 | 23.237 | 28.0053 | 33.505 | 28.243 | 32.214
Suspended solids | mg/l | 12 | 11 | 15.9167 | 22 | 14 | 22
TOC | mg/l | 12 | 2.366 | 3.4083 | 4.085 | 3.403 | 4.01
Temperature | °C | 12 | 3 | 15.0083 | 26 | 12 | 24.3
Total nitrogen | mg/l | 12 | 1.213 | 1.6878 | 2.375 | 1.491 | 2.176
Total phosphorus | mg/l | 12 | 0.0273 | 0.07638 | 0.1246 | 0.072 | 0.1093
Total phosphorus, dissolved | mg/l | 12 | 0.022 | 0.06428 | 0.1048 | 0.061 | 0.0904
Zinc (Zn), dissolved | µg/l | 11 | < 5 | 10.4545 | 38 | 5 | 32
11.01.2022 | [5 empty] | Page 154 of
River: | Danube |  | Catchment: |  | 676150 | km2 | 2020
Distance from mouth: | 432 |  | Altitude: |  | 16 | m | RO3
Location: | Left
Determinand name | Unit | N | Min | Mean | Max | C50 | C90
p,p'-DDT | µg/l | 12 | < 0.0015 | < 0.0015 | < 0.0015 | 0.0015 | 0.0015
pH | - | 12 | 7.45 | 7.9783 | 8.25 | 8.01 | 7.83
11.01.2022 | [5 empty] | Page 155 of
River: | Danube |  | Catchment: |  | 676150 | km2 | 2020
Distance from mouth: | 432 |  | Altitude: |  | 16 | m | RO3
Location: | Middle
Determinand name | Unit | N | Min | Mean | Max | C50 | C90
Alkalinity - total | mmol/l | 12 | 3.226 | 3.7979 | 4.629 | 3.752 | 4.513
Ammonium (NH4-N) | mg/l | 12 | < 0.0075 | 0.02602 | 0.0563 | 0.0279 | 0.0558
Anionic active surfactants | mg/l | 12 | < 0.05 | < 0.05 | < 0.05 | 0.05 | 0.05
Arsenic (As), dissolved | µg/l | 12 | < 0.5 | 1.0311 | 3.998 | 0.5 | 3.375
Atrazine | µg/l | 12 | < 0.025 | < 0.025 | < 0.025 | 0.025 | 0.025
BOD (5) | mg/l | 12 | 2.5 | 3.8917 | 4.9 | 4.2 | 4.8
COD (Cr) | mg/l | 11 | 7 | 10.6364 | 17 | 10 | 14
COD (Mn) | mg/l | 11 | 3.2 | 4.5027 | 5.63 | 4.54 | 5.5
Cadmium (Cd), dissolved | µg/l | 12 | < 0.075 | < 0.075 | < 0.075 | 0.075 | 0.075
Calcium (Ca++) | mg/l | 12 | 30.846 | 64.1533 | 81.239 | 65.847 | 79.203
Chloride (Cl-) | mg/l | 12 | 21.022 | 27.0669 | 35.447 | 23.987 | 32.182
Chromium (Cr), total | µg/l | 12 | 0.75 | 0.75 | 0.75 | 0.75 | 0.75
Conductivity | µS/cm | 12 | 332 | 402.25 | 480 | 392 | 453
Copper (Cu), dissolved | µg/l | 12 | 0.95 | 2.1608 | 3.78 | 1.7 | 3.4
DOC | mg/l | 12 | 1.906 | 2.6136 | 3.012 | 2.614 | 2.957
Dissolved oxygen | mg/l | 12 | 7.6 | 9.0583 | 11.1 | 8.8 | 7.7
Lead (Pb), dissolved | µg/l | 12 | < 0.5 | < 0.5 | < 0.5 | 0.5 | 0.5
Lindane (gama-HCH) | µg/l | 12 | < 0.0015 | < 0.0015 | < 0.0015 | 0.0015 | 0.0015
Magnesium (Mg++) | mg/l | 12 | 11.323 | 13.3306 | 16.248 | 13.169 | 15.841
Mercury (Hg), dissolved | µg/l | 12 | < 0.005 | < 0.005 | < 0.005 | 0.005 | 0.005
Nickel (Ni), dissolved | µg/l | 12 | < 0.5 | < 0.5 | < 0.5 | 0.5 | 0.5
Nitrate (NO3-N) | mg/l | 12 | 0.8825 | 1.2798 | 1.7875 | 1.205 | 1.71
Nitrite (NO2-N) | mg/l | 12 | 0.0093 | 0.01278 | 0.0178 | 0.0113 | 0.0165
Orthophosphate (PO4-P) | mg/l | 12 | 0.018 | 0.05549 | 0.0828 | 0.053 | 0.0804
Petroleum hydrocarbons | mg/l | 11 | < 0.05 | 0.08273 | 0.19 | 0.05 | 0.19
Phenol index | mg/l | 12 | < 0.0015 | < 0.0015 | < 0.0015 | 0.0015 | 0.0015
Phytoplankton (biomass - chlorophyll-a) | µg/l | 3 | 7.58 | 9.6323 | 12.79
Potassium (K+) | mg/l | 12 | < 0.3 | 1.2667 | 2.2 | 1.3 | 1.7
Sodium (Na+) | mg/l | 12 | 12.9 | 16.8917 | 23.9 | 15.3 | 23.1
Sulphate (SO4--) | mg/l | 12 | 23.224 | 27.193 | 32.577 | 27.984 | 30.26
Suspended solids | mg/l | 12 | 7 | 11.75 | 17 | 10 | 16
TOC | mg/l | 12 | 2.167 | 3.2082 | 3.933 | 3.227 | 3.674
Temperature | °C | 12 | 3 | 15.4667 | 25.8 | 12 | 24.3
Total nitrogen | mg/l | 12 | 1.193 | 1.6362 | 2.273 | 1.491 | 2.11
Total phosphorus | mg/l | 12 | 0.0246 | 0.07577 | 0.1123 | 0.073 | 0.1098
Total phosphorus, dissolved | mg/l | 12 | 0.0213 | 0.06419 | 0.0966 | 0.0611 | 0.0923
Zinc (Zn), dissolved | µg/l | 12 | < 5 | 12.0833 | 36 | 5 | 33
p,p'-DDT | µg/l | 12 | < 0.0015 | < 0.0015 | < 0.0015 | 0.0015 | 0.0015
11.01.2022 | [5 empty] | Page 156 of
River: | Danube |  | Catchment: |  | 676150 | km2 | 2020
Distance from mouth: | 432 |  | Altitude: |  | 16 | m | RO3
Location: | Middle
Determinand name | Unit | N | Min | Mean | Max | C50 | C90
pH | - | 12 | 7.43 | 7.9658 | 8.23 | 7.98 | 7.85
11.01.2022 | [5 empty] | Page 157 of
River: | Danube |  | Catchment: |  | 676150 | km2 | 2020
Distance from mouth: | 432 |  | Altitude: |  | 16 | m | RO3
Location: | Right
Determinand name | Unit | N | Min | Mean | Max | C50 | C90
Alkalinity - total | mmol/l | 12 | 3.159 | 3.8463 | 4.789 | 3.863 | 4.493
Ammonium (NH4-N) | mg/l | 12 | < 0.0075 | 0.02406 | 0.0551 | 0.0266 | 0.0416
Anionic active surfactants | mg/l | 12 | < 0.05 | < 0.05 | < 0.05 | 0.05 | 0.05
Arsenic (As), dissolved | µg/l | 12 | < 0.5 | < 0.5 | < 0.5 | 0.5 | 0.5
Atrazine | µg/l | 12 | < 0.025 | < 0.025 | < 0.025 | 0.025 | 0.025
BOD (5) | mg/l | 12 | 2.5 | 3.9083 | 4.8 | 4.1 | 4.7
COD (Cr) | mg/l | 12 | 6 | 10.4167 | 25 | 8 | 15
COD (Mn) | mg/l | 11 | 3.26 | 4.5409 | 5.5 | 4.6 | 5.5
Cadmium (Cd), dissolved | µg/l | 12 | < 0.075 | < 0.075 | < 0.075 | 0.075 | 0.075
Calcium (Ca++) | mg/l | 12 | 55.44 | 67.5031 | 84.047 | 67.795 | 78.852
Chloride (Cl-) | mg/l | 12 | 21.734 | 27.69 | 35.805 | 24.692 | 33.511
Chromium (Cr), total | µg/l | 12 | 0.75 | 0.75 | 0.75 | 0.75 | 0.75
Conductivity | µS/cm | 12 | 337 | 408.9166 | 494 | 403 | 456
Copper (Cu), dissolved | µg/l | 12 | 1.35 | 2.2867 | 3.46 | 1.94 | 3.41
DOC | mg/l | 12 | 2.015 | 2.7037 | 3.027 | 2.702 | 3.018
Dissolved oxygen | mg/l | 12 | 7.4 | 9 | 11.3 | 8.7 | 7.6
Lead (Pb), dissolved | µg/l | 12 | < 0.5 | < 0.5 | < 0.5 | 0.5 | 0.5
Lindane (gama-HCH) | µg/l | 12 | < 0.0015 | < 0.0015 | < 0.0015 | 0.0015 | 0.0015
Magnesium (Mg++) | mg/l | 12 | 11.088 | 13.5005 | 16.809 | 13.559 | 15.77
Mercury (Hg), dissolved | µg/l | 12 | < 0.005 | < 0.005 | < 0.005 | 0.005 | 0.005
Nickel (Ni), dissolved | µg/l | 12 | < 0.5 | < 0.5 | < 0.5 | 0.5 | 0.5
Nitrate (NO3-N) | mg/l | 12 | 0.845 | 1.3144 | 1.7825 | 1.2425 | 1.7775
Nitrite (NO2-N) | mg/l | 12 | 0.0089 | 0.01258 | 0.018 | 0.011 | 0.0164
Orthophosphate (PO4-P) | mg/l | 12 | 0.0171 | 0.05684 | 0.0878 | 0.0525 | 0.0828
Petroleum hydrocarbons | mg/l | 10 | < 0.05 | 0.058 | 0.13 | 0.13 | 0.13
Phenol index | mg/l | 12 | < 0.0015 | < 0.0015 | < 0.0015 | 0.0015 | 0.0015
Phytoplankton (biomass - chlorophyll-a) | µg/l | 3 | 7.106 | 8.2107 | 10.42
Potassium (K+) | mg/l | 12 | 1.1 | 1.575 | 2.3 | 1.6 | 1.9
Sodium (Na+) | mg/l | 12 | 13 | 17.1917 | 24 | 15.5 | 23.7
Sulphate (SO4--) | mg/l | 12 | 22.787 | 27.5472 | 33.3 | 28.417 | 30.508
Suspended solids | mg/l | 12 | 9 | 13.25 | 19 | 12 | 18
TOC | mg/l | 12 | 2.382 | 3.3873 | 4.075 | 3.274 | 3.902
Temperature | °C | 12 | 3 | 15.0333 | 25.8 | 12 | 24.4
Total nitrogen | mg/l | 12 | 1.059 | 1.672 | 2.263 | 1.555 | 2.196
Total phosphorus | mg/l | 12 | 0.0243 | 0.07748 | 0.1188 | 0.072 | 0.1124
Total phosphorus, dissolved | mg/l | 12 | 0.0198 | 0.06508 | 0.1014 | 0.0596 | 0.095
Zinc (Zn), dissolved | µg/l | 12 | < 5 | 10 | 36 | 5 | 34
p,p'-DDT | µg/l | 12 | < 0.0015 | < 0.0015 | < 0.0015 | 0.0015 | 0.0015
11.01.2022 | [5 empty] | Page 158 of
River: | Danube |  | Catchment: |  | 676150 | km2 | 2020
Distance from mouth: | 432 |  | Altitude: |  | 16 | m | RO3
Location: | Right
Determinand name | Unit | N | Min | Mean | Max | C50 | C90
pH | - | 12 | 7.26 | 7.875 | 8.2 | 7.9 | 7.65
11.01.2022 | [5 empty] | Page 159 of
River: | Danube |  | Catchment: |  | 698600 | km2 | 2020
Distance from mouth: | 375 |  | Altitude: |  | 13 | m | RO4
Location: | Left
Determinand name | Unit | N | Min | Mean | Max | C50 | C90
Alkalinity - total | mmol/l | 12 | 2.61 | 2.98 | 3.26 | 3 | 3.26
Ammonium (NH4-N) | mg/l | 26 | < 0.0075 | 0.07518 | 0.1782 | 0.0685 | 0.1463
Anionic active surfactants | mg/l | 12 | < 0.05 | < 0.05 | < 0.05 | 0.05 | 0.05
Arsenic (As), dissolved | µg/l | 12 | < 0.5 | 0.90817 | 2.245 | 0.5 | 2.15
BOD (5) | mg/l | 12 | < 0.25 | 1.4708 | 2.38 | 1.28 | 2.08
COD (Cr) | mg/l | 12 | 5.53 | 9.1483 | 17.21 | 7.54 | 12.06
COD (Mn) | mg/l | 12 | 2.08 | 2.8008 | 3.75 | 2.64 | 3.68
Cadmium (Cd), dissolved | µg/l | 12 | < 0.075 | < 0.075 | < 0.075 | 0.075 | 0.075
Calcium (Ca++) | mg/l | 12 | 31.59 | 44.5375 | 61.72 | 42.08 | 61
Chloride (Cl-) | mg/l | 12 | 15.9 | 22.4983 | 26.27 | 22.23 | 26.14
Chromium (Cr), total | µg/l | 12 | 0.5 | 0.5 | 0.5 | 0.5 | 0.5
Conductivity | µS/cm | 12 | 328 | 401.5 | 504 | 386 | 453
Copper (Cu), dissolved | µg/l | 12 | 1.85 | 4.0525 | 8.98 | 3.82 | 6.08
DOC | mg/l | 12 | 2.04 | 2.9083 | 3.65 | 2.82 | 3.62
Dissolved oxygen | mg/l | 13 | 7.17 | 9.3192 | 13.64 | 9.18 | 7.51
Flow | m3/s | 365 | 2730 | 4659.095 | 9030 | 4330 | 6510
Lead (Pb), dissolved | µg/l | 12 | < 0.5 | 0.7775 | 2.61 | 0.5 | 1.72
Lindane (gama-HCH) | µg/l | 12 | < 0.0015 | < 0.0015 | < 0.0015 | 0.0015 | 0.0015
Magnesium (Mg++) | mg/l | 12 | 9.48 | 23.3975 | 33.56 | 24.4 | 28.94
Mercury (Hg), dissolved | µg/l | 12 | < 0.005 | < 0.005 | < 0.005 | 0.005 | 0.005
Nickel (Ni), dissolved | µg/l | 12 | < 0.5 | 2.2408 | 13.91 | 0.5 | 5.08
Nitrate (NO3-N) | mg/l | 26 | 0.51 | 1.2365 | 2.05 | 1.24 | 1.665
Nitrite (NO2-N) | mg/l | 26 | 0.006 | 0.01602 | 0.042 | 0.015 | 0.022
Orthophosphate (PO4-P) | mg/l | 26 | < 0.0025 | 0.05696 | 0.146 | 0.0545 | 0.1
Phenol index | mg/l | 12 | < 0.0015 | 0.00163 | 0.0031 | 0.0015 | 0.0015
Phytoplankton (biomass - chlorophyll-a) | µg/l | 3 | 2.3 | 32.1333 | 77.9
Sulphate (SO4--) | mg/l | 4 | 17 | 35.8625 | 84.5 | 84.5 | 84.5
Suspended solids | mg/l | 26 | 6 | 16.8846 | 45 | 12 | 30
Temperature | °C | 26 | 2.2 | 14.3769 | 25.7 | 14.5 | 24.5
Total nitrogen | mg/l | 22 | 1.13 | 1.7391 | 2.43 | 1.7 | 2.03
Total phosphorus | mg/l | 25 | 0.02 | 0.09621 | 0.174 | 0.102 | 0.137
Total phosphorus, dissolved | mg/l | 12 | 0.02 | 0.08514 | 0.163 | 0.076 | 0.126
Zinc (Zn), dissolved | µg/l | 12 | < 5 | < 5 | < 5 | 5 | 5
p,p'-DDT | µg/l | 12 | < 0.0015 | < 0.0015 | < 0.0015 | 0.0015 | 0.0015
pH | - | 12 | 7.94 | 8.1167 | 8.48 | 8.03 | 7.98
11.01.2022 | [5 empty] | Page 160 of
River: | Danube |  | Catchment: |  | 698600 | km2 | 2020
Distance from mouth: | 375 |  | Altitude: |  | 13 | m | RO4
Location: | Middle
Determinand name | Unit | N | Min | Mean | Max | C50 | C90
Alkalinity - total | mmol/l | 12 | 2.61 | 2.9917 | 3.31 | 2.98 | 3.31
Ammonium (NH4-N) | mg/l | 26 | < 0.0075 | 0.06524 | 0.1727 | 0.0537 | 0.1377
Anionic active surfactants | mg/l | 12 | < 0.05 | < 0.05 | < 0.05 | 0.05 | 0.05
Arsenic (As), dissolved | µg/l | 12 | < 0.5 | 1.2037 | 2.354 | 0.5 | 2.264
BOD (5) | mg/l | 12 | 1.04 | 1.5008 | 2.5 | 1.2 | 2.12
COD (Cr) | mg/l | 12 | 5.28 | 9.115 | 16.83 | 7.66 | 12.18
COD (Mn) | mg/l | 12 | 2.24 | 2.7967 | 3.52 | 2.64 | 3.43
Cadmium (Cd), dissolved | µg/l | 12 | < 0.075 | < 0.075 | < 0.075 | 0.075 | 0.075
Calcium (Ca++) | mg/l | 12 | 13.6 | 44.7725 | 93.31 | 39.6 | 56.4
Chloride (Cl-) | mg/l | 12 | 8.3 | 20.3075 | 27.51 | 20.05 | 25.58
Chromium (Cr), total | µg/l | 12 | 0.5 | 0.5 | 0.5 | 0.5 | 0.5
Conductivity | µS/cm | 12 | 328 | 396.1666 | 492 | 382 | 448
Copper (Cu), dissolved | µg/l | 12 | 2.81 | 4.575 | 8.53 | 4.09 | 5.95
DOC | mg/l | 12 | 1.99 | 3.0225 | 6.18 | 2.82 | 3.25
Dissolved oxygen | mg/l | 13 | 7.57 | 9.3123 | 13.52 | 8.66 | 7.86
Flow | m3/s | 365 | 2730 | 4659.095 | 9030 | 4330 | 6510
Lead (Pb), dissolved | µg/l | 12 | < 0.5 | 0.62583 | 2.01 | 0.5 | 0.5
Lindane (gama-HCH) | µg/l | 12 | < 0.0015 | 0.00168 | 0.0037 | 0.0015 | 0.0015
Magnesium (Mg++) | mg/l | 12 | 4.6 | 23.7683 | 30.89 | 26.8 | 30.89
Mercury (Hg), dissolved | µg/l | 12 | < 0.005 | 0.00658 | 0.024 | 0.005 | 0.005
Nickel (Ni), dissolved | µg/l | 12 | < 0.5 | 0.94417 | 3.2 | 0.5 | 3.13
Nitrate (NO3-N) | mg/l | 26 | 0.535 | 1.2115 | 2.11 | 1.215 | 1.67
Nitrite (NO2-N) | mg/l | 26 | 0.009 | 0.01612 | 0.0479 | 0.015 | 0.023
Orthophosphate (PO4-P) | mg/l | 26 | < 0.0025 | 0.05642 | 0.105 | 0.0608 | 0.092
Petroleum hydrocarbons | mg/l | 12 | < 0.05 | 0.09208 | 0.207 | 0.05 | 0.198
Phenol index | mg/l | 12 | < 0.0015 | 0.00188 | 0.004 | 0.0015 | 0.0036
Phytoplankton (biomass - chlorophyll-a) | µg/l | 3 | 5.2 | 28.6933 | 73.1
Sulphate (SO4--) | mg/l | 4 | 17.8 | 23.15 | 37 | 37 | 37
Suspended solids | mg/l | 26 | 5 | 14.5769 | 31 | 12 | 28
Temperature | °C | 26 | 2.5 | 14.4423 | 25.8 | 16 | 24.5
Total nitrogen | mg/l | 22 | 1.13 | 1.7327 | 2.34 | 1.69 | 2.13
Total phosphorus | mg/l | 25 | 0.042 | 0.09436 | 0.147 | 0.1 | 0.117
Total phosphorus, dissolved | mg/l | 12 | 0.041 | 0.08775 | 0.129 | 0.085 | 0.108
Zinc (Zn), dissolved | µg/l | 12 | < 5 | < 5 | < 5 | 5 | 5
p,p'-DDT | µg/l | 12 | < 0.0015 | 0.00168 | 0.0036 | 0.0015 | 0.0015
pH | - | 12 | 7.91 | 8.0842 | 8.36 | 8.05 | 7.97
11.01.2022 | [5 empty] | Page 161 of
River: | Danube |  | Catchment: |  | 698600 | km2 | 2020
Distance from mouth: | 375 |  | Altitude: |  | 13 | m | RO4
Location: | Right
Determinand name | Unit | N | Min | Mean | Max | C50 | C90
Alkalinity - total | mmol/l | 12 | 2.63 | 3.0121 | 3.31 | 3.025 | 3.31
Ammonium (NH4-N) | mg/l | 26 | < 0.0075 | 0.06165 | 0.168 | 0.0451 | 0.1307
Anionic active surfactants | mg/l | 12 | < 0.05 | < 0.05 | < 0.05 | 0.05 | 0.05
Arsenic (As), dissolved | µg/l | 12 | < 0.5 | 1.0574 | 2.334 | 0.5 | 2.206
BOD (5) | mg/l | 12 | 1.03 | 1.615 | 2.45 | 1.49 | 2.21
COD (Cr) | mg/l | 12 | 5.65 | 8.92 | 14.06 | 7.91 | 11.55
COD (Mn) | mg/l | 12 | 2.29 | 2.835 | 3.52 | 2.94 | 3.2
Cadmium (Cd), dissolved | µg/l | 12 | < 0.075 | < 0.075 | < 0.075 | 0.075 | 0.075
Calcium (Ca++) | mg/l | 12 | 35.54 | 48.4383 | 93.31 | 42.08 | 62.7
Chloride (Cl-) | mg/l | 12 | 15.21 | 21.23 | 28.2 | 19.71 | 24.89
Chromium (Cr), total | µg/l | 12 | 0.5 | 0.5 | 0.5 | 0.5 | 0.5
Conductivity | µS/cm | 12 | 326 | 400.8333 | 506 | 383 | 451
Copper (Cu), dissolved | µg/l | 12 | 2.75 | 4.7008 | 6.78 | 4.04 | 6.74
DOC | mg/l | 12 | 2.1 | 2.8467 | 3.6 | 2.79 | 3.29
Dissolved oxygen | mg/l | 13 | 7.21 | 9.0592 | 13.58 | 8.51 | 7.66
Flow | m3/s | 365 | 2730 | 4659.095 | 9030 | 4330 | 6510
Lead (Pb), dissolved | µg/l | 12 | < 0.5 | 0.58875 | 1.05 | 0.5 | 1.015
Lindane (gama-HCH) | µg/l | 12 | < 0.0015 | < 0.0015 | < 0.0015 | 0.0015 | 0.0015
Magnesium (Mg++) | mg/l | 12 | 2.3 | 22.5533 | 32 | 23 | 30.89
Mercury (Hg), dissolved | µg/l | 12 | < 0.005 | 0.00576 | 0.0141 | 0.005 | 0.005
Nickel (Ni), dissolved | µg/l | 12 | < 0.5 | 2.4442 | 12.78 | 0.5 | 5.34
Nitrate (NO3-N) | mg/l | 26 | 0.5763 | 1.2472 | 2.0973 | 1.265 | 1.66
Nitrite (NO2-N) | mg/l | 26 | 0.0089 | 0.0152 | 0.026 | 0.014 | 0.02
Orthophosphate (PO4-P) | mg/l | 26 | < 0.0025 | 0.0534 | 0.124 | 0.0508 | 0.0795
Phenol index | mg/l | 12 | < 0.0015 | 0.00173 | 0.0042 | 0.0015 | 0.0015
Phytoplankton (biomass - chlorophyll-a) | µg/l | 3 | 3.9 | 13.35 | 29.5
Sulphate (SO4--) | mg/l | 4 | 18.98 | 36.2325 | 80.9 | 80.9 | 80.9
Suspended solids | mg/l | 26 | 6 | 15.4538 | 36 | 12 | 26
Temperature | °C | 26 | 2.5 | 14.5192 | 25.7 | 16.1 | 24.6
Total nitrogen | mg/l | 22 | 1.14 | 1.7552 | 2.39 | 1.7 | 2.08
Total phosphorus | mg/l | 26 | 0.042 | 0.08872 | 0.141 | 0.09 | 0.131
Total phosphorus, dissolved | mg/l | 12 | 0.051 | 0.08132 | 0.108 | 0.081 | 0.1
Zinc (Zn), dissolved | µg/l | 12 | < 5 | < 5 | < 5 | 5 | 5
p,p'-DDT | µg/l | 12 | < 0.0015 | 0.00166 | 0.0034 | 0.0015 | 0.0015
pH | - | 12 | 7.92 | 8.0683 | 8.24 | 8.06 | 8.01
11.01.2022 | [5 empty] | Page 162 of
River: | Danube |  | Catchment: |  | 805700 | km2 | 2020
Distance from mouth: | 132 |  | Altitude: |  | 4 | m | RO5
Location: | Left
Determinand name | Unit | N | Min | Mean | Max | C50 | C90
Alkalinity - total | mmol/l | 12 | 2.61 | 3.0592 | 4.26 | 3.05 | 3.31
Ammonium (NH4-N) | mg/l | 26 | < 0.0075 | 0.0733 | 0.147 | 0.0646 | 0.1284
Anionic active surfactants | mg/l | 12 | < 0.05 | < 0.05 | < 0.05 | 0.05 | 0.05
Arsenic (As), dissolved | µg/l | 12 | < 0.5 | 0.8405 | 2.966 | 0.5 | 2.12
Atrazine | µg/l | 3 | < 0.025 | < 0.025 | < 0.025
BOD (5) | mg/l | 12 | < 0.25 | 1.9783 | 4.77 | 1.77 | 3.1
COD (Cr) | mg/l | 12 | 6.15 | 17.3992 | 104.3 | 9.42 | 14
COD (Mn) | mg/l | 12 | 2.33 | 4.0475 | 10.6 | 3.33 | 4.59
Cadmium (Cd), dissolved | µg/l | 12 | < 0.075 | 0.1565 | 0.908 | 0.075 | 0.22
Calcium (Ca++) | mg/l | 12 | 35.5 | 41.9675 | 53.8 | 39.28 | 51.2
Chloride (Cl-) | mg/l | 12 | 16.6 | 24.2667 | 30.6 | 23.51 | 27.65
Chromium (Cr), total | µg/l | 12 | < 0.25 | 0.51333 | 0.91 | 0.5 | 0.5
Conductivity | µS/cm | 12 | 341 | 407.1666 | 484 | 400 | 454
Copper (Cu), dissolved | µg/l | 12 | 0.5 | 4.3342 | 9.08 | 4.41 | 6.37
DOC | mg/l | 12 | 1.93 | 3.2025 | 6.1 | 2.57 | 5.75
Dissolved oxygen | mg/l | 12 | 7.29 | 9.3483 | 13.2 | 8.76 | 7.83
Flow | m3/s | 366 | 3170 | 4893.961 | 8920 | 4630 | 6750
Lead (Pb), dissolved | µg/l | 12 | < 0.5 | 1.1275 | 5.67 | 0.5 | 1.99
Lindane (gama-HCH) | µg/l | 12 | < 0.0015 | < 0.0015 | < 0.0015 | 0.0015 | 0.0015
Magnesium (Mg++) | mg/l | 12 | 4.8 | 25.1425 | 76.2 | 21.4 | 31.1
Mercury (Hg), dissolved | µg/l | 12 | < 0.005 | 0.01078 | 0.0551 | 0.005 | 0.0243
Nickel (Ni), dissolved | µg/l | 12 | < 0.5 | 1.2758 | 5.69 | 0.5 | 4.62
Nitrate (NO3-N) | mg/l | 26 | 0.535 | 1.1462 | 1.8781 | 1.1729 | 1.4012
Nitrite (NO2-N) | mg/l | 26 | 0.01 | 0.01792 | 0.029 | 0.017 | 0.028
Orthophosphate (PO4-P) | mg/l | 26 | 0.007 | 0.0576 | 0.164 | 0.059 | 0.087
Petroleum hydrocarbons | mg/l | 4 | 0.114 | 0.1415 | 0.163 | 0.163 | 0.163
Phenol index | mg/l | 12 | < 0.0015 | < 0.0015 | < 0.0015 | 0.0015 | 0.0015
Phytoplankton (biomass - chlorophyll-a) | µg/l | 5 | < 0.0015 | 8.5623 | 13.45 | 13.45 | 13.45
Silicates(SiO2), dissolved | mg/l | 26 | 2.15 | 2.7569 | 3.6 | 2.8 | 3.3
Sulphate (SO4--) | mg/l | 12 | 13.9 | 33.0167 | 64.9 | 30 | 46.2
Suspended solids | mg/l | 24 | 4 | 62.625 | 233 | 30.8 | 155
Temperature | °C | 24 | 5 | 16.6542 | 27.4 | 16.4 | 26.8
Total nitrogen | mg/l | 23 | 1.06 | 1.6113 | 2.4 | 1.59 | 2.12
Total phosphorus | mg/l | 25 | 0.02 | 0.09556 | 0.283 | 0.091 | 0.122
Total phosphorus, dissolved | mg/l | 12 | 0.02 | 0.08723 | 0.211 | 0.079 | 0.112
Zinc (Zn), dissolved | µg/l | 12 | < 5 | 9.1667 | 55 | 5 | 5
p,p'-DDT | µg/l | 12 | < 0.0015 | < 0.0015 | < 0.0015 | 0.0015 | 0.0015
pH | - | 12 | 6.7 | 8.0042 | 8.31 | 8.16 | 7.37
11.01.2022 | [5 empty] | Page 163 of
River: | Danube |  | Catchment: |  | 805700 | km2 | 2020
Distance from mouth: | 132 |  | Altitude: |  | 4 | m | RO5
Location: | Middle
Determinand name | Unit | N | Min | Mean | Max | C50 | C90
Alkalinity - total | mmol/l | 12 | 2.66 | 3.05 | 4.16 | 2.99 | 3.26
Ammonium (NH4-N) | mg/l | 26 | < 0.0075 | 0.07662 | 0.168 | 0.0685 | 0.139
Anionic active surfactants | mg/l | 12 | < 0.05 | < 0.05 | < 0.05 | 0.05 | 0.05
Arsenic (As), dissolved | µg/l | 12 | < 0.5 | 0.70983 | 3.018 | 0.5 | 0.5
Atrazine | µg/l | 3 | < 0.025 | < 0.025 | < 0.025
BOD (5) | mg/l | 12 | 1.06 | 2.0642 | 4.68 | 1.75 | 3.1
COD (Cr) | mg/l | 12 | 6.03 | 16.9392 | 102.3 | 8.66 | 13.2
COD (Mn) | mg/l | 12 | 2.19 | 3.8733 | 10.3 | 3.2 | 4.76
Cadmium (Cd), dissolved | µg/l | 12 | < 0.075 | 0.16892 | 0.923 | 0.075 | 0.23
Calcium (Ca++) | mg/l | 12 | 32.8 | 42.92 | 54.6 | 40.4 | 51.33
Chloride (Cl-) | mg/l | 12 | 15.9 | 24.0525 | 30.2 | 24.2 | 27.65
Chromium (Cr), total | µg/l | 12 | < 0.25 | 0.51483 | 0.928 | 0.5 | 0.5
Conductivity | µS/cm | 12 | 341 | 406.3333 | 476 | 406 | 446
Copper (Cu), dissolved | µg/l | 12 | 0.5 | 4.1 | 7.19 | 3.95 | 6.14
DOC | mg/l | 12 | 2.03 | 3.0842 | 5.86 | 2.55 | 5.67
Dissolved oxygen | mg/l | 12 | 7.45 | 9.5633 | 13.3 | 8.62 | 8.31
Flow | m3/s | 366 | 3170 | 4893.961 | 8920 | 4630 | 6750
Lead (Pb), dissolved | µg/l | 12 | < 0.5 | 1.23 | 6.63 | 0.5 | 1.94
Lindane (gama-HCH) | µg/l | 12 | < 0.0015 | < 0.0015 | < 0.0015 | 0.0015 | 0.0015
Magnesium (Mg++) | mg/l | 12 | 12 | 24.6908 | 71.01 | 19.21 | 31.1
Mercury (Hg), dissolved | µg/l | 12 | < 0.005 | 0.00973 | 0.0538 | 0.005 | 0.0129
Nickel (Ni), dissolved | µg/l | 12 | < 0.5 | 1.1742 | 4.77 | 0.5 | 4.32
Nitrate (NO3-N) | mg/l | 26 | 0.5401 | 1.1003 | 1.62 | 1.18 | 1.41
Nitrite (NO2-N) | mg/l | 26 | 0.009 | 0.01835 | 0.0298 | 0.018 | 0.028
Orthophosphate (PO4-P) | mg/l | 26 | 0.0107 | 0.05193 | 0.078 | 0.059 | 0.076
Petroleum hydrocarbons | mg/l | 12 | < 0.05 | 0.05658 | 0.129 | 0.05 | 0.05
Phenol index | mg/l | 12 | < 0.0015 | < 0.0015 | < 0.0015 | 0.0015 | 0.0015
Phytoplankton (biomass - chlorophyll-a) | µg/l | 5 | < 0.0015 | 11.0726 | 35.41 | 35.41 | 35.41
Silicates(SiO2), dissolved | mg/l | 26 | 1.9 | 2.9238 | 3.7 | 3 | 3.6
Sulphate (SO4--) | mg/l | 12 | 13.72 | 32.6517 | 53.7 | 30.2 | 47.2
Suspended solids | mg/l | 24 | 4 | 57.7917 | 220 | 29.2 | 125
Temperature | °C | 24 | 4.3 | 16.6542 | 27.3 | 16.5 | 27
Total nitrogen | mg/l | 22 | 1.03 | 1.6382 | 2.35 | 1.68 | 2.16
Total phosphorus | mg/l | 26 | 0.02 | 0.08748 | 0.167 | 0.092 | 0.113
Total phosphorus, dissolved | mg/l | 12 | 0.02 | 0.07638 | 0.099 | 0.077 | 0.097
Zinc (Zn), dissolved | µg/l | 12 | < 5 | 9.6667 | 61 | 5 | 5
p,p'-DDT | µg/l | 12 | < 0.0015 | < 0.0015 | < 0.0015 | 0.0015 | 0.0015
pH | - | 12 | 6.54 | 7.9875 | 8.32 | 8.2 | 7.35
11.01.2022 | [5 empty] | Page 164 of
River: | Danube |  | Catchment: |  | 805700 | km2 | 2020
Distance from mouth: | 132 |  | Altitude: |  | 4 | m | RO5
Location: | Right
Determinand name | Unit | N | Min | Mean | Max | C50 | C90
Alkalinity - total | mmol/l | 12 | 2.66 | 3.0775 | 4.26 | 2.91 | 3.26
Ammonium (NH4-N) | mg/l | 26 | < 0.0075 | 0.07501 | 0.1564 | 0.0778 | 0.1159
Anionic active surfactants | mg/l | 12 | < 0.05 | < 0.05 | < 0.05 | 0.05 | 0.05
Arsenic (As), dissolved | µg/l | 12 | < 0.5 | 0.96417 | 2.927 | 0.5 | 2.097
Atrazine | µg/l | 3 | < 0.025 | < 0.025 | < 0.025
BOD (5) | mg/l | 12 | 0.92 | 2.1167 | 4.1 | 1.91 | 3.2
COD (Cr) | mg/l | 12 | 6.28 | 17.19 | 100.4 | 9.17 | 14
COD (Mn) | mg/l | 12 | 2.21 | 4.0333 | 10.4 | 3.35 | 4.76
Cadmium (Cd), dissolved | µg/l | 12 | < 0.075 | 0.14233 | 0.739 | 0.075 | 0.219
Calcium (Ca++) | mg/l | 12 | 35.5 | 42.3942 | 55.3 | 39.6 | 51.33
Chloride (Cl-) | mg/l | 12 | 16.59 | 23.8867 | 30.6 | 23.6 | 27.65
Chromium (Cr), total | µg/l | 12 | < 0.25 | 0.45833 | 0.5 | 0.5 | 0.5
Conductivity | µS/cm | 12 | 345 | 409.0833 | 480 | 399 | 446
Copper (Cu), dissolved | µg/l | 12 | 0.5 | 4.915 | 9.59 | 4.31 | 8.88
DOC | mg/l | 12 | 1.98 | 3.215 | 5.79 | 2.65 | 5.77
Dissolved oxygen | mg/l | 12 | 6.6 | 9.31 | 13.2 | 8.44 | 7.11
Flow | m3/s | 366 | 3170 | 4893.961 | 8920 | 4630 | 6750
Lead (Pb), dissolved | µg/l | 12 | < 0.5 | 1.1925 | 5.52 | 0.5 | 2
Lindane (gama-HCH) | µg/l | 12 | < 0.0015 | < 0.0015 | < 0.0015 | 0.0015 | 0.0015
Magnesium (Mg++) | mg/l | 12 | 7.29 | 24.9617 | 86.2 | 18.5 | 33.56
Mercury (Hg), dissolved | µg/l | 12 | < 0.005 | 0.01184 | 0.0673 | 0.005 | 0.0184
Nickel (Ni), dissolved | µg/l | 12 | < 0.5 | 1.1233 | 4.3 | 0.5 | 4.18
Nitrate (NO3-N) | mg/l | 26 | 0.6735 | 1.1119 | 1.64 | 1.1187 | 1.38
Nitrite (NO2-N) | mg/l | 26 | 0.009 | 0.01824 | 0.0271 | 0.019 | 0.026
Orthophosphate (PO4-P) | mg/l | 26 | 0.0113 | 0.04917 | 0.074 | 0.057 | 0.074
Petroleum hydrocarbons | mg/l | 4 | 0.115 | 0.12775 | 0.138 | 0.138 | 0.138
Phenol index | mg/l | 12 | < 0.0015 | < 0.0015 | < 0.0015 | 0.0015 | 0.0015
Phytoplankton (biomass - chlorophyll-a) | µg/l | 5 | 2.83 | 15.372 | 34.38 | 34.38 | 34.38
Saprobic index (macrozoobentos) | - | 3 | 2.082 | 2.2273 | 2.312
Silicates(SiO2), dissolved | mg/l | 26 | 1.9 | 2.6473 | 3.46 | 2.64 | 3.2
Sulphate (SO4--) | mg/l | 12 | 14.02 | 32.735 | 47.9 | 32.1 | 47.5
Suspended solids | mg/l | 24 | 4 | 66.15 | 232 | 31.2 | 190
Temperature | °C | 24 | 5.1 | 16.8208 | 27.2 | 17.3 | 26.8
Total nitrogen | mg/l | 24 | 1.03 | 1.6129 | 2.34 | 1.59 | 2.19
Total phosphorus | mg/l | 26 | 0.02 | 0.08769 | 0.172 | 0.089 | 0.118
Total phosphorus, dissolved | mg/l | 12 | 0.02 | 0.07517 | 0.106 | 0.078 | 0.106
Zinc (Zn), dissolved | µg/l | 12 | < 5 | 9 | 53 | 5 | 5
p,p'-DDT | µg/l | 12 | < 0.0015 | < 0.0015 | < 0.0015 | 0.0015 | 0.0015
11.01.2022 | [5 empty] | Page 165 of
River: | Danube |  | Catchment: |  | 805700 | km2 | 2020
Distance from mouth: | 132 |  | Altitude: |  | 4 | m | RO5
Location: | Right
Determinand name | Unit | N | Min | Mean | Max | C50 | C90
pH | - | 12 | 6.3 | 7.9442 | 8.3 | 8.15 | 7.35
11.01.2022 | [5 empty] | Page 166 of
River: | Danube |  | Catchment: |  | 817000 | km2 | 2020
Distance from mouth: | 18 |  | Altitude: |  | 1 | m | RO6
Location: | Left
Determinand name | Unit | N | Min | Mean | Max | C50 | C90
Alkalinity - total | mmol/l | 12 | 2.55 | 2.9067 | 3.54 | 2.96 | 3.22
Ammonium (NH4-N) | mg/l | 12 | 0.0249 | 0.05032 | 0.0965 | 0.0249 | 0.0941
Anionic active surfactants | mg/l | 12 | < 0.05 | < 0.05 | < 0.05 | 0.05 | 0.05
Arsenic (As), dissolved | µg/l | 12 | < 0.5 | 1.8205 | 2.959 | 2.172 | 2.825
Atrazine | µg/l | 12 | < 0.025 | < 0.025 | < 0.025 | 0.025 | 0.025
BOD (5) | mg/l | 12 | 0.96 | 1.7633 | 3.53 | 1.4 | 2.97
COD (Cr) | mg/l | 12 | 7.1 | 11.865 | 19.5 | 10.1 | 17.9
COD (Mn) | mg/l | 12 | 1.38 | 2.4775 | 3.99 | 1.91 | 3.26
Cadmium (Cd), dissolved | µg/l | 12 | < 0.075 | 0.1955 | 0.884 | 0.075 | 0.607
Calcium (Ca++) | mg/l | 12 | 22.4 | 36.475 | 52.9 | 33.7 | 44.9
Chloride (Cl-) | mg/l | 12 | 21.3 | 27.4917 | 32.2 | 27 | 32.1
Chromium (Cr), total | µg/l | 12 | < 0.25 | 0.31958 | 0.819 | 0.25 | 0.516
Conductivity | µS/cm | 12 | 361 | 416.5833 | 486 | 401 | 464
Copper (Cu), dissolved | µg/l | 12 | 0.5 | 6.0458 | 20.4 | 5 | 7.79
DOC | mg/l | 12 | 5.17 | 5.49 | 5.95 | 5.43 | 5.84
Dissolved oxygen | mg/l | 12 | 7.48 | 9.8758 | 13.2 | 9.29 | 7.91
Lead (Pb), dissolved | µg/l | 12 | < 0.5 | 2.53 | 6.19 | 2.07 | 4.48
Lindane (gama-HCH) | µg/l | 12 | < 0.0015 | < 0.0015 | < 0.0015 | 0.0015 | 0.0015
Magnesium (Mg++) | mg/l | 12 | 10.7 | 24.65 | 38.9 | 22.9 | 31.1
Mercury (Hg), dissolved | µg/l | 12 | < 0.005 | 0.00563 | 0.0126 | 0.005 | 0.005
Nickel (Ni), dissolved | µg/l | 12 | < 0.5 | < 0.5 | < 0.5 | 0.5 | 0.5
Nitrate (NO3-N) | mg/l | 12 | 0.36 | 0.90166 | 1.43 | 0.785 | 1.3899
Nitrite (NO2-N) | mg/l | 12 | 0.01 | 0.01585 | 0.0222 | 0.015 | 0.02
Orthophosphate (PO4-P) | mg/l | 12 | 0.024 | 0.04358 | 0.071 | 0.04 | 0.058
Petroleum hydrocarbons | mg/l | 5 | < 0.05 | 0.1148 | 0.189 | 0.189 | 0.189
Phenol index | mg/l | 12 | < 0.0015 | < 0.0015 | < 0.0015 | 0.0015 | 0.0015
Phytoplankton (biomass - chlorophyll-a) | µg/l | 6 | 4.06 | 9.44 | 19.12 | 19.12 | 19.12
Sulphate (SO4--) | mg/l | 11 | 16 | 27.0636 | 42.3 | 27.8 | 36
Suspended solids | mg/l | 12 | 8 | 21.0667 | 48 | 14 | 32
Temperature | °C | 12 | 4 | 14.7917 | 26 | 11.5 | 23
Total nitrogen | mg/l | 12 | 1.06 | 1.5883 | 2.35 | 1.48 | 2.23
Total phosphorus | mg/l | 12 | 0.05 | 0.06817 | 0.1 | 0.061 | 0.095
Total phosphorus, dissolved | mg/l | 12 | 0.041 | 0.05817 | 0.09 | 0.054 | 0.074
Zinc (Zn), dissolved | µg/l | 12 | < 5 | 41.75 | 105 | 5 | 94
p,p'-DDT | µg/l | 12 | < 0.0015 | < 0.0015 | < 0.0015 | 0.0015 | 0.0015
pH | - | 12 | 8.1 | 8.1917 | 8.5 | 8.2 | 8.1
11.01.2022 | [5 empty] | Page 167 of
River: | Danube |  | Catchment: |  | 817000 | km2 | 2020
Distance from mouth: | 18 |  | Altitude: |  | 1 | m | RO6
Location: | Middle
Determinand name | Unit | N | Min | Mean | Max | C50 | C90
Alkalinity - total | mmol/l | 12 | 2.4 | 2.7975 | 3.43 | 2.81 | 3.12
Ammonium (NH4-N) | mg/l | 12 | 0.0249 | 0.04968 | 0.0941 | 0.0249 | 0.0934
Anionic active surfactants | mg/l | 12 | < 0.05 | < 0.05 | < 0.05 | 0.05 | 0.05
Arsenic (As), dissolved | µg/l | 12 | < 0.5 | 1.6261 | 3.089 | 2.001 | 2.601
Atrazine | µg/l | 12 | < 0.025 | < 0.025 | < 0.025 | 0.025 | 0.025
BOD (5) | mg/l | 12 | 0.94 | 1.7375 | 3.44 | 1.37 | 2.87
COD (Cr) | mg/l | 12 | 6.14 | 10.3958 | 16 | 8.45 | 15.9
COD (Mn) | mg/l | 12 | 1.31 | 2.4108 | 3.99 | 1.95 | 3.22
Cadmium (Cd), dissolved | µg/l | 12 | < 0.075 | 0.20542 | 0.904 | 0.075 | 0.59
Calcium (Ca++) | mg/l | 12 | 20.9 | 35.8083 | 48.1 | 36.9 | 44.1
Chloride (Cl-) | mg/l | 12 | 20.5 | 26.8167 | 31.5 | 26.4 | 31.3
Chromium (Cr), total | µg/l | 12 | < 0.25 | 0.34667 | 0.86 | 0.25 | 0.536
Conductivity | µS/cm | 12 | 358 | 414.25 | 490 | 406 | 458
Copper (Cu), dissolved | µg/l | 12 | 0.5 | 5.9067 | 19.8 | 4.7 | 8.12
DOC | mg/l | 12 | 4.85 | 5.3742 | 6.03 | 5.37 | 5.89
Dissolved oxygen | mg/l | 12 | 7.54 | 9.8442 | 13 | 9.27 | 7.86
Lead (Pb), dissolved | µg/l | 12 | < 0.5 | 2.6075 | 5.84 | 2.32 | 4.34
Lindane (gama-HCH) | µg/l | 12 | < 0.0015 | < 0.0015 | < 0.0015 | 0.0015 | 0.0015
Magnesium (Mg++) | mg/l | 12 | 12.6 | 24.3083 | 38.9 | 23.3 | 33.6
Mercury (Hg), dissolved | µg/l | 12 | < 0.005 | 0.01038 | 0.0548 | 0.005 | 0.0197
Nickel (Ni), dissolved | µg/l | 12 | < 0.5 | < 0.5 | < 0.5 | 0.5 | 0.5
Nitrate (NO3-N) | mg/l | 12 | 0.36 | 0.88708 | 1.38 | 0.775 | 1.34
Nitrite (NO2-N) | mg/l | 12 | 0.009 | 0.01525 | 0.022 | 0.015 | 0.019
Orthophosphate (PO4-P) | mg/l | 12 | 0.022 | 0.04083 | 0.067 | 0.037 | 0.054
Petroleum hydrocarbons | mg/l | 12 | < 0.05 | 0.07875 | 0.158 | 0.05 | 0.136
Phenol index | mg/l | 12 | < 0.0015 | < 0.0015 | < 0.0015 | 0.0015 | 0.0015
Phytoplankton (biomass - chlorophyll-a) | µg/l | 6 | < 0.0015 | 6.3469 | 15.46 | 15.46 | 15.46
Sulphate (SO4--) | mg/l | 11 | 18 | 26.5727 | 41.5 | 26.6 | 35
Suspended solids | mg/l | 12 | 6.8 | 19.9333 | 47.2 | 12 | 31.6
Temperature | °C | 12 | 4 | 14.8333 | 26 | 11.5 | 23
Total nitrogen | mg/l | 12 | 1.02 | 1.5717 | 2.27 | 1.46 | 2.17
Total phosphorus | mg/l | 12 | 0.048 | 0.06592 | 0.096 | 0.058 | 0.09
Total phosphorus, dissolved | mg/l | 12 | 0.04 | 0.05592 | 0.087 | 0.052 | 0.072
Zinc (Zn), dissolved | µg/l | 12 | < 5 | 40.5833 | 100 | 5 | 93
p,p'-DDT | µg/l | 12 | < 0.0015 | < 0.0015 | < 0.0015 | 0.0015 | 0.0015
pH | - | 12 | 8.1 | 8.1917 | 8.5 | 8.2 | 8.1
11.01.2022 | [5 empty] | Page 168 of
River: | Danube |  | Catchment: |  | 817000 | km2 | 2020
Distance from mouth: | 18 |  | Altitude: |  | 1 | m | RO6
Location: | Right
Determinand name | Unit | N | Min | Mean | Max | C50 | C90
Alkalinity - total | mmol/l | 12 | 2.5 | 2.8983 | 3.54 | 2.91 | 3.22
Ammonium (NH4-N) | mg/l | 12 | 0.0249 | 0.05044 | 0.0965 | 0.0249 | 0.0949
Anionic active surfactants | mg/l | 12 | < 0.05 | < 0.05 | < 0.05 | 0.05 | 0.05
Arsenic (As), dissolved | µg/l | 12 | < 0.5 | 1.8294 | 3.006 | 2.011 | 2.739
Atrazine | µg/l | 12 | < 0.025 | < 0.025 | < 0.025 | 0.025 | 0.025
BOD (5) | mg/l | 12 | 0.94 | 1.7667 | 3.49 | 1.41 | 2.94
COD (Cr) | mg/l | 12 | 7.1 | 11.5708 | 19.9 | 9.22 | 18
COD (Mn) | mg/l | 12 | 1.43 | 2.5175 | 4.16 | 2.01 | 3.36
Cadmium (Cd), dissolved | µg/l | 12 | < 0.075 | 0.21058 | 0.861 | 0.075 | 0.584
Calcium (Ca++) | mg/l | 12 | 24 | 38.425 | 56.1 | 35.3 | 44.9
Chloride (Cl-) | mg/l | 12 | 20.9 | 27.325 | 32.2 | 27 | 32.1
Chromium (Cr), total | µg/l | 12 | < 0.25 | 0.33525 | 0.989 | 0.25 | 0.534
Conductivity | µS/cm | 12 | 359 | 415.8333 | 481 | 402 | 460
Copper (Cu), dissolved | µg/l | 12 | 1.43 | 5.6392 | 21.1 | 4.22 | 7.99
DOC | mg/l | 12 | 5.22 | 5.6458 | 6.23 | 5.67 | 5.87
Dissolved oxygen | mg/l | 12 | 7.41 | 9.9075 | 13.1 | 9.31 | 7.97
Lead (Pb), dissolved | µg/l | 12 | < 0.5 | 2.4858 | 4.52 | 2.35 | 4.36
Lindane (gama-HCH) | µg/l | 12 | < 0.0015 | < 0.0015 | < 0.0015 | 0.0015 | 0.0015
Magnesium (Mg++) | mg/l | 12 | 13.6 | 24.3167 | 37.4 | 24.3 | 31.6
Mercury (Hg), dissolved | µg/l | 12 | < 0.005 | < 0.005 | < 0.005 | 0.005 | 0.005
Nickel (Ni), dissolved | µg/l | 12 | < 0.5 | < 0.5 | < 0.5 | 0.5 | 0.5
Nitrate (NO3-N) | mg/l | 12 | 0.37 | 0.90379 | 1.4 | 0.79 | 1.3605
Nitrite (NO2-N) | mg/l | 12 | 0.01 | 0.01582 | 0.0228 | 0.015 | 0.02
Orthophosphate (PO4-P) | mg/l | 12 | 0.025 | 0.04342 | 0.07 | 0.039 | 0.057
Petroleum hydrocarbons | mg/l | 5 | < 0.05 | 0.0772 | 0.12 | 0.12 | 0.12
Phenol index | mg/l | 12 | < 0.0015 | < 0.0015 | < 0.0015 | 0.0015 | 0.0015
Phytoplankton (biomass - chlorophyll-a) | µg/l | 6 | 4.13 | 7.645 | 15.81 | 15.81 | 15.81
Saprobic index (macrozoobentos) | - | 3 | 2.085 | 2.1087 | 2.144
Sulphate (SO4--) | mg/l | 11 | 20.5 | 27.8818 | 39.2 | 27.7 | 38
Suspended solids | mg/l | 12 | 7.6 | 21 | 48.8 | 13.2 | 32.8
Temperature | °C | 12 | 4 | 14.8333 | 26 | 11.5 | 23
Total nitrogen | mg/l | 12 | 1.02 | 1.5733 | 2.28 | 1.48 | 2.08
Total phosphorus | mg/l | 12 | 0.051 | 0.0685 | 0.1 | 0.062 | 0.094
Total phosphorus, dissolved | mg/l | 12 | 0.042 | 0.05817 | 0.089 | 0.054 | 0.075
Zinc (Zn), dissolved | µg/l | 12 | < 5 | 41 | 106 | 5 | 92
p,p'-DDT | µg/l | 12 | < 0.0015 | < 0.0015 | < 0.0015 | 0.0015 | 0.0015
pH | - | 12 | 8.1 | 8.1917 | 8.5 | 8.2 | 8.1
11.01.2022 | [5 empty] | Page 169 of
River: | Danube |  | Catchment: |  | 817000 | km2 | 2020
Distance from mouth: | 0 |  | Altitude: |  | 1 | m | RO7
Location: | Left
Determinand name | Unit | N | Min | Mean | Max | C50 | C90
Alkalinity - total | mmol/l | 12 | 2.39 | 2.8883 | 3.54 | 2.76 | 3.22
Ammonium (NH4-N) | mg/l | 12 | 0.0249 | 0.06551 | 0.1494 | 0.078 | 0.1004
Anionic active surfactants | mg/l | 12 | < 0.05 | < 0.05 | < 0.05 | 0.05 | 0.05
Arsenic (As), dissolved | µg/l | 12 | < 0.5 | 1.634 | 2.679 | 2.183 | 2.676
Atrazine | µg/l | 12 | < 0.025 | < 0.025 | < 0.025 | 0.025 | 0.025
BOD (5) | mg/l | 12 | 0.67 | 1.5458 | 2.95 | 1.39 | 2.28
COD (Cr) | mg/l | 12 | 6.1 | 11.6925 | 19 | 9.98 | 18
COD (Mn) | mg/l | 12 | 1.12 | 2.3567 | 3.2 | 2.27 | 3.07
Cadmium (Cd), dissolved | µg/l | 12 | < 0.075 | 0.275 | 1.33 | 0.075 | 1
Calcium (Ca++) | mg/l | 12 | 35.3 | 41.8333 | 54.5 | 40.9 | 46.5
Chloride (Cl-) | mg/l | 12 | 21.5 | 41.6917 | 170 | 28.1 | 61
Chromium (Cr), total | µg/l | 12 | < 0.25 | 1.0383 | 8.6 | 0.25 | 1.36
Conductivity | µS/cm | 12 | 353 | 455.5 | 984 | 405 | 467
Copper (Cu), dissolved | µg/l | 12 | 3.74 | 7.2217 | 21.8 | 5.91 | 8.77
DOC | mg/l | 12 | 5.23 | 5.6775 | 6.28 | 5.67 | 6.1
Dissolved oxygen | mg/l | 12 | 6.73 | 9.1633 | 12.4 | 9.27 | 7.18
Lead (Pb), dissolved | µg/l | 12 | < 0.5 | 2.6525 | 8.1 | 1.91 | 3.72
Lindane (gama-HCH) | µg/l | 12 | < 0.0015 | < 0.0015 | < 0.0015 | 0.0015 | 0.0015
Magnesium (Mg++) | mg/l | 12 | 9.73 | 19.0108 | 38.9 | 15.1 | 29.2
Mercury (Hg), dissolved | µg/l | 12 | < 0.005 | 0.00623 | 0.0197 | 0.005 | 0.005
Nickel (Ni), dissolved | µg/l | 12 | < 0.5 | 1.4392 | 7.3 | 0.5 | 4.97
Nitrate (NO3-N) | mg/l | 12 | 0.53 | 0.92208 | 1.53 | 0.87 | 1.29
Nitrite (NO2-N) | mg/l | 12 | 0.011 | 0.01842 | 0.039 | 0.017 | 0.023
Orthophosphate (PO4-P) | mg/l | 12 | 0.025 | 0.0525 | 0.074 | 0.048 | 0.069
Phenol index | mg/l | 12 | < 0.0015 | < 0.0015 | < 0.0015 | 0.0015 | 0.0015
Phytoplankton (biomass - chlorophyll-a) | µg/l | 3 | 4.01 | 9.7033 | 19.36
Saprobic index (macrozoobentos) | - | 3 | 2.076 | 2.1193 | 2.186
Sulphate (SO4--) | mg/l | 4 | 20.8 | 26.15 | 32.9 | 32.9 | 32.9
Suspended solids | mg/l | 12 | 2.8 | 24.9 | 46.8 | 25.6 | 42.8
Temperature | °C | 12 | 5.5 | 15.8 | 25.5 | 14 | 25
Total nitrogen | mg/l | 11 | 1.07 | 1.6036 | 2.36 | 1.58 | 2.02
Total phosphorus | mg/l | 12 | 0.047 | 0.07883 | 0.107 | 0.08 | 0.1
Total phosphorus, dissolved | mg/l | 12 | 0.041 | 0.06767 | 0.081 | 0.072 | 0.079
Zinc (Zn), dissolved | µg/l | 12 | < 5 | 41.4167 | 124 | 5 | 122
p,p'-DDT | µg/l | 12 | < 0.0015 | < 0.0015 | < 0.0015 | 0.0015 | 0.0015
pH | - | 12 | 7.7 | 8.0917 | 8.5 | 8.1 | 7.9
11.01.2022 | [5 empty] | Page 170 of
River: | Danube |  | Catchment: |  | 817000 | km2 | 2020
Distance from mouth: | 0 |  | Altitude: |  | 1 | m | RO7
Location: | Middle
Determinand name | Unit | N | Min | Mean | Max | C50 | C90
Alkalinity - total | mmol/l | 12 | 2.18 | 2.795 | 3.43 | 2.7 | 3.12
Ammonium (NH4-N) | mg/l | 12 | 0.0249 | 0.06438 | 0.1455 | 0.0755 | 0.0988
Anionic active surfactants | mg/l | 12 | < 0.05 | < 0.05 | < 0.05 | 0.05 | 0.05
Arsenic (As), dissolved | µg/l | 12 | < 0.5 | 1.597 | 2.583 | 2.136 | 2.464
Atrazine | µg/l | 12 | < 0.025 | < 0.025 | < 0.025 | 0.025 | 0.025
BOD (5) | mg/l | 12 | 0.64 | 1.5317 | 2.99 | 1.37 | 2.31
COD (Cr) | mg/l | 12 | 5.18 | 10.295 | 16 | 8.83 | 16
COD (Mn) | mg/l | 12 | 1.02 | 2.2517 | 3.35 | 2.17 | 2.99
Cadmium (Cd), dissolved | µg/l | 12 | < 0.075 | 0.27067 | 1.22 | 0.075 | 0.995
Calcium (Ca++) | mg/l | 12 | 33.7 | 40.8333 | 53.7 | 40.1 | 44.9
Chloride (Cl-) | mg/l | 12 | 20.4 | 41.2917 | 170 | 27.8 | 59.6
Chromium (Cr), total | µg/l | 12 | < 0.25 | 0.97025 | 8.58 | 0.25 | 0.563
Conductivity | µS/cm | 12 | 352 | 452.0833 | 974 | 402 | 461
Copper (Cu), dissolved | µg/l | 12 | 3.35 | 6.9625 | 20.6 | 5.48 | 9.75
DOC | mg/l | 12 | 5.07 | 5.6625 | 6.43 | 5.61 | 6
Dissolved oxygen | mg/l | 12 | 6.71 | 9.1208 | 12.3 | 9.24 | 7.22
Lead (Pb), dissolved | µg/l | 12 | < 0.5 | 2.665 | 7.79 | 2.23 | 3.96
Lindane (gama-HCH) | µg/l | 12 | < 0.0015 | < 0.0015 | < 0.0015 | 0.0015 | 0.0015
Magnesium (Mg++) | mg/l | 12 | 9.73 | 19.2942 | 37.9 | 15.1 | 33.1
Mercury (Hg), dissolved | µg/l | 12 | < 0.005 | 0.00631 | 0.0144 | 0.005 | 0.0113
Nickel (Ni), dissolved | µg/l | 12 | < 0.5 | 1.0817 | 7.48 | 0.5 | 0.5
Nitrate (NO3-N) | mg/l | 12 | 0.52 | 0.91042 | 1.52 | 0.85 | 1.27
Nitrite (NO2-N) | mg/l | 12 | 0.011 | 0.01842 | 0.041 | 0.017 | 0.023
Orthophosphate (PO4-P) | mg/l | 12 | 0.026 | 0.05067 | 0.072 | 0.048 | 0.063
Petroleum hydrocarbons | mg/l | 12 | < 0.05 | 0.081 | 0.155 | 0.05 | 0.145
Phenol index | mg/l | 12 | < 0.0015 | < 0.0015 | < 0.0015 | 0.0015 | 0.0015
Phytoplankton (biomass - chlorophyll-a) | µg/l | 3 | 5.43 | 11.6433 | 20.77
Sulphate (SO4--) | mg/l | 4 | 19.9 | 25.525 | 32.4 | 32.4 | 32.4
Suspended solids | mg/l | 12 | 2.8 | 23.5333 | 44.8 | 24.8 | 40
Temperature | °C | 12 | 5.5 | 15.8417 | 26.5 | 14 | 25
Total nitrogen | mg/l | 11 | 1.04 | 1.5964 | 2.35 | 1.57 | 2.09
Total phosphorus | mg/l | 12 | 0.046 | 0.07567 | 0.102 | 0.075 | 0.095
Total phosphorus, dissolved | mg/l | 12 | 0.038 | 0.06442 | 0.077 | 0.068 | 0.076
Zinc (Zn), dissolved | µg/l | 12 | < 5 | 41.0833 | 121 | 5 | 120
p,p'-DDT | µg/l | 12 | < 0.0015 | 0.00174 | 0.0044 | 0.0015 | 0.0015
pH | - | 12 | 7.7 | 8.0917 | 8.5 | 8.1 | 7.9
11.01.2022 | [5 empty] | Page 171 of
River: | Danube |  | Catchment: |  | 817000 | km2 | 2020
Distance from mouth: | 0 |  | Altitude: |  | 1 | m | RO7
Location: | Right
Determinand name | Unit | N | Min | Mean | Max | C50 | C90
Alkalinity - total | mmol/l | 12 | 2.29 | 2.8817 | 3.54 | 2.81 | 3.33
Ammonium (NH4-N) | mg/l | 12 | 0.0249 | 0.06583 | 0.1502 | 0.078 | 0.1027
Anionic active surfactants | mg/l | 12 | < 0.05 | < 0.05 | < 0.05 | 0.05 | 0.05
Arsenic (As), dissolved | µg/l | 12 | < 0.5 | 1.6191 | 2.777 | 2.111 | 2.664
Atrazine | µg/l | 12 | < 0.025 | < 0.025 | < 0.025 | 0.025 | 0.025
BOD (5) | mg/l | 12 | 0.66 | 1.55 | 3.03 | 1.4 | 2.39
COD (Cr) | mg/l | 12 | 6.1 | 11.2708 | 18 | 9.1 | 17.1
COD (Mn) | mg/l | 12 | 1.21 | 2.3475 | 3.52 | 2.23 | 3.12
Cadmium (Cd), dissolved | µg/l | 12 | < 0.075 | 0.27067 | 1.21 | 0.075 | 0.947
Calcium (Ca++) | mg/l | 12 | 37.7 | 43.5667 | 56.1 | 41.7 | 48.1
Chloride (Cl-) | mg/l | 12 | 21.2 | 41.8583 | 170 | 28.1 | 60.3
Chromium (Cr), total | µg/l | 12 | < 0.25 | 1.0062 | 8.61 | 0.25 | 0.964
Conductivity | µS/cm | 12 | 353 | 456.4166 | 987 | 407 | 460
Copper (Cu), dissolved | µg/l | 12 | 3.04 | 6.5492 | 18.6 | 4.96 | 9.58
DOC | mg/l | 12 | 5.32 | 5.7425 | 6.22 | 5.71 | 6.07
Dissolved oxygen | mg/l | 12 | 6.66 | 9.1425 | 12.2 | 9.31 | 7.24
Lead (Pb), dissolved | µg/l | 12 | < 0.5 | 2.795 | 7.86 | 2.38 | 3.89
Lindane (gama-HCH) | µg/l | 12 | < 0.0015 | < 0.0015 | < 0.0015 | 0.0015 | 0.0015
Magnesium (Mg++) | mg/l | 12 | 11.2 | 19.7 | 38.9 | 14.6 | 33.1
Mercury (Hg), dissolved | µg/l | 11 | < 0.005 | 0.00906 | 0.0255 | 0.005 | 0.0197
Nickel (Ni), dissolved | µg/l | 12 | < 0.5 | 1.0492 | 7.09 | 0.5 | 0.5
Nitrate (NO3-N) | mg/l | 12 | 0.545 | 0.92833 | 1.53 | 0.865 | 1.29
Nitrite (NO2-N) | mg/l | 12 | 0.011 | 0.019 | 0.041 | 0.017 | 0.023
Orthophosphate (PO4-P) | mg/l | 12 | 0.027 | 0.05242 | 0.075 | 0.046 | 0.069
Phenol index | mg/l | 12 | < 0.0015 | < 0.0015 | < 0.0015 | 0.0015 | 0.0015
Phytoplankton (biomass - chlorophyll-a) | µg/l | 3 | 2.83 | 10.3833 | 20.89
Saprobic index (macrozoobentos) | - | 3 | 2.115 | 2.1743 | 2.232
Sulphate (SO4--) | mg/l | 4 | 21.1 | 26.325 | 32.9 | 32.9 | 32.9
Suspended solids | mg/l | 12 | 2.4 | 24.9667 | 47.6 | 25.6 | 43.6
Temperature | °C | 12 | 5.5 | 15.925 | 26.5 | 14 | 25
Total nitrogen | mg/l | 11 | 1.04 | 1.5973 | 2.26 | 1.6 | 2.11
Total phosphorus | mg/l | 12 | 0.047 | 0.07858 | 0.109 | 0.079 | 0.099
Total phosphorus, dissolved | mg/l | 12 | 0.04 | 0.06633 | 0.08 | 0.07 | 0.078
Zinc (Zn), dissolved | µg/l | 12 | < 5 | 34.5 | 120 | 5 | 113
p,p'-DDT | µg/l | 12 | < 0.0015 | < 0.0015 | < 0.0015 | 0.0015 | 0.0015
pH | - | 12 | 7.7 | 8.0917 | 8.5 | 8.1 | 7.9
11.01.2022 | [5 empty] | Page 172 of
River: | Danube |  | Catchment: |  | 817000 | km2 | 2020
Distance from mouth: | 0 |  | Altitude: |  | 1 | m | RO8
Location: | Left
Determinand name | Unit | N | Min | Mean | Max | C50 | C90
Alkalinity - total | mmol/l | 12 | 2.6 | 2.9583 | 3.33 | 2.91 | 3.22
Ammonium (NH4-N) | mg/l | 12 | 0.0249 | 0.05044 | 0.091 | 0.0545 | 0.0879
Anionic active surfactants | mg/l | 12 | < 0.05 | < 0.05 | < 0.05 | 0.05 | 0.05
Arsenic (As), dissolved | µg/l | 12 | < 0.5 | 1.6378 | 2.969 | 2.063 | 2.726
Atrazine | µg/l | 12 | < 0.025 | < 0.025 | < 0.025 | 0.025 | 0.025
BOD (5) | mg/l | 12 | 0.69 | 1.8092 | 3.51 | 1.68 | 3.44
COD (Cr) | mg/l | 12 | 6.14 | 11.9233 | 18.8 | 10.9 | 17.1
COD (Mn) | mg/l | 12 | 1.28 | 2.4217 | 4.16 | 2.07 | 3.93
Cadmium (Cd), dissolved | µg/l | 12 | < 0.075 | 0.14817 | 0.629 | 0.075 | 0.399
Calcium (Ca++) | mg/l | 12 | 29.6 | 40.8917 | 51.3 | 40.9 | 47.3
Chloride (Cl-) | mg/l | 12 | 20.1 | 26.4 | 31.5 | 25.6 | 31.3
Chromium (Cr), total | µg/l | 11 | < 0.25 | 0.31436 | 0.958 | 0.25 | 0.25
Conductivity | µS/cm | 12 | 345 | 409.9166 | 478 | 405 | 451
Copper (Cu), dissolved | µg/l | 12 | 2.38 | 6.7658 | 27.5 | 4.87 | 6.77
DOC | mg/l | 11 | 5.1 | 5.5809 | 5.98 | 5.63 | 5.88
Dissolved oxygen | mg/l | 12 | 7.84 | 9.7883 | 12.9 | 9.51 | 8.23
Lead (Pb), dissolved | µg/l | 12 | < 0.5 | 2.9383 | 8.87 | 1.71 | 6.15
Lindane (gama-HCH) | µg/l | 12 | < 0.0015 | < 0.0015 | < 0.0015 | 0.0015 | 0.0015
Magnesium (Mg++) | mg/l | 12 | 11.7 | 18.9333 | 35.5 | 17.5 | 23.8
Mercury (Hg), dissolved | µg/l | 12 | < 0.005 | 0.00695 | 0.0284 | 0.005 | 0.005
Nickel (Ni), dissolved | µg/l | 12 | < 0.5 | < 0.5 | < 0.5 | 0.5 | 0.5
Nitrate (NO3-N) | mg/l | 12 | 0.507 | 0.92683 | 1.35 | 0.83 | 1.3
Nitrite (NO2-N) | mg/l | 12 | 0.01 | 0.01616 | 0.024 | 0.015 | 0.022
Orthophosphate (PO4-P) | mg/l | 12 | 0.023 | 0.04975 | 0.069 | 0.05 | 0.067
Phenol index | mg/l | 12 | < 0.0015 | < 0.0015 | < 0.0015 | 0.0015 | 0.0015
Phytoplankton (biomass - chlorophyll-a) | µg/l | 3 | 6.72 | 7.9433 | 9.56
Saprobic index (macrozoobentos) | - | 3 | 2.058 | 2.1153 | 2.19
Sulphate (SO4--) | mg/l | 5 | 20.4 | 27.06 | 36.2 | 36.2 | 36.2
Suspended solids | mg/l | 12 | 3.2 | 23.5667 | 59.2 | 13.2 | 54
Temperature | °C | 12 | 4.5 | 15.5 | 26 | 14 | 26
Total nitrogen | mg/l | 12 | 1.09 | 1.5925 | 2.34 | 1.56 | 2.07
Total phosphorus | mg/l | 12 | 0.06 | 0.07583 | 0.092 | 0.078 | 0.088
Total phosphorus, dissolved | mg/l | 12 | 0.048 | 0.065 | 0.079 | 0.067 | 0.077
Zinc (Zn), dissolved | µg/l | 12 | < 5 | 43.75 | 119 | 5 | 98
p,p'-DDT | µg/l | 12 | < 0.0015 | < 0.0015 | < 0.0015 | 0.0015 | 0.0015
pH | - | 12 | 7.8 | 8.125 | 8.3 | 8.1 | 7.9
11.01.2022 | [5 empty] | Page 173 of
River: | Danube |  | Catchment: |  | 817000 | km2 | 2020
Distance from mouth: | 0 |  | Altitude: |  | 1 | m | RO8
Location: | Middle
Determinand name | Unit | N | Min | Mean | Max | C50 | C90
Alkalinity - total | mmol/l | 12 | 2.5 | 2.8625 | 3.33 | 2.86 | 3.12
Ammonium (NH4-N) | mg/l | 12 | 0.0249 | 0.04952 | 0.0887 | 0.0537 | 0.0864
Anionic active surfactants | mg/l | 12 | < 0.05 | < 0.05 | < 0.05 | 0.05 | 0.05
Arsenic (As), dissolved | µg/l | 12 | < 0.5 | 1.5754 | 2.591 | 2.116 | 2.577
Atrazine | µg/l | 12 | < 0.025 | < 0.025 | < 0.025 | 0.025 | 0.025
BOD (5) | mg/l | 12 | 0.81 | 1.8725 | 3.58 | 1.69 | 3.45
COD (Cr) | mg/l | 12 | 5.57 | 10.5267 | 14.4 | 9.98 | 14.2
COD (Mn) | mg/l | 12 | 1.34 | 2.4008 | 3.99 | 2.05 | 3.83
Cadmium (Cd), dissolved | µg/l | 12 | < 0.075 | 0.13858 | 0.575 | 0.075 | 0.338
Calcium (Ca++) | mg/l | 12 | 28.9 | 40.1 | 50 | 40.1 | 46.5
Chloride (Cl-) | mg/l | 12 | 20.4 | 25.9333 | 31 | 25.2 | 30.8
Chromium (Cr), total | µg/l | 11 | < 0.25 | 0.31127 | 0.924 | 0.25 | 0.25
Conductivity | µS/cm | 12 | 345 | 409.0833 | 480 | 406 | 445
Copper (Cu), dissolved | µg/l | 12 | 2.27 | 6.0992 | 23.6 | 4.81 | 5.88
DOC | mg/l | 11 | 5.21 | 5.6064 | 5.99 | 5.58 | 5.86
Dissolved oxygen | mg/l | 12 | 7.86 | 9.7667 | 13 | 9.6 | 8.23
Lead (Pb), dissolved | µg/l | 12 | < 0.5 | 2.9192 | 9.13 | 1.91 | 5.98
Lindane (gama-HCH) | µg/l | 12 | < 0.0015 | < 0.0015 | < 0.0015 | 0.0015 | 0.0015
Magnesium (Mg++) | mg/l | 12 | 12.2 | 19.3083 | 35 | 17.5 | 24.3
Mercury (Hg), dissolved | µg/l | 11 | < 0.005 | 0.00549 | 0.0104 | 0.005 | 0.005
Nickel (Ni), dissolved | µg/l | 12 | < 0.5 | 0.79833 | 4.08 | 0.5 | 0.5
Nitrate (NO3-N) | mg/l | 12 | 0.465 | 0.91542 | 1.33 | 0.82 | 1.28
Nitrite (NO2-N) | mg/l | 12 | 0.009 | 0.01558 | 0.024 | 0.014 | 0.022
Orthophosphate (PO4-P) | mg/l | 12 | 0.022 | 0.0475 | 0.065 | 0.047 | 0.065
Petroleum hydrocarbons | mg/l | 11 | < 0.05 | 0.10455 | 0.192 | 0.05 | 0.19
Phenol index | mg/l | 12 | < 0.0015 | < 0.0015 | < 0.0015 | 0.0015 | 0.0015
Phytoplankton (biomass - chlorophyll-a) | µg/l | 3 | 5.54 | 8.4533 | 10.62
Sulphate (SO4--) | mg/l | 5 | 19.9 | 26.58 | 34.7 | 34.7 | 34.7
Suspended solids | mg/l | 12 | 3.2 | 22.3333 | 58.8 | 13.6 | 52
Temperature | °C | 12 | 4.5 | 15.5 | 26 | 14 | 26
Total nitrogen | mg/l | 12 | 1.12 | 1.5975 | 2.32 | 1.54 | 2.09
Total phosphorus | mg/l | 12 | 0.055 | 0.07358 | 0.09 | 0.076 | 0.089
Total phosphorus, dissolved | mg/l | 12 | 0.046 | 0.06275 | 0.077 | 0.065 | 0.076
Zinc (Zn), dissolved | µg/l | 12 | < 5 | 42.6667 | 113 | 5 | 95
p,p'-DDT | µg/l | 12 | < 0.0015 | < 0.0015 | < 0.0015 | 0.0015 | 0.0015
pH | - | 12 | 7.8 | 8.125 | 8.3 | 8.1 | 7.9
11.01.2022 | [5 empty] | Page 174 of
River: | Danube |  | Catchment: |  | 817000 | km2 | 2020
Distance from mouth: | 0 |  | Altitude: |  | 1 | m | RO8
Location: | Right
Determinand name | Unit | N | Min | Mean | Max | C50 | C90
Alkalinity - total | mmol/l | 12 | 2.44 | 2.9117 | 3.43 | 2.91 | 3.22
Ammonium (NH4-N) | mg/l | 12 | 0.0249 | 0.05071 | 0.0895 | 0.0552 | 0.0879
Anionic active surfactants | mg/l | 12 | < 0.05 | < 0.05 | < 0.05 | 0.05 | 0.05
Arsenic (As), dissolved | µg/l | 12 | < 0.5 | 1.1617 | 3.226 | 0.5 | 2.294
Atrazine | µg/l | 12 | < 0.025 | < 0.025 | < 0.025 | 0.025 | 0.025
BOD (5) | mg/l | 12 | 0.81 | 1.8958 | 3.5 | 1.74 | 3.39
COD (Cr) | mg/l | 12 | 6.14 | 11.53 | 18 | 10.6 | 16.1
COD (Mn) | mg/l | 12 | 1.34 | 2.395 | 3.99 | 2.11 | 3.83
Cadmium (Cd), dissolved | µg/l | 12 | < 0.075 | 0.15508 | 0.565 | 0.075 | 0.38
Calcium (Ca++) | mg/l | 12 | 30.5 | 41.6333 | 52.9 | 40.9 | 47.3
Chloride (Cl-) | mg/l | 12 | 20.1 | 26.475 | 31.5 | 25.3 | 31.3
Chromium (Cr), total | µg/l | 11 | < 0.25 | 0.31127 | 0.924 | 0.25 | 0.25
Conductivity | µS/cm | 12 | 347 | 410.0833 | 479 | 406 | 451
Copper (Cu), dissolved | µg/l | 12 | 3.18 | 6.4408 | 22.2 | 4.86 | 7.95
DOC | mg/l | 11 | 5.16 | 5.6618 | 5.95 | 5.7 | 5.95
Dissolved oxygen | mg/l | 12 | 7.74 | 9.76 | 12.8 | 9.55 | 8.27
Lead (Pb), dissolved | µg/l | 12 | < 0.5 | 3.1958 | 9.88 | 1.78 | 6.41
Lindane (gama-HCH) | µg/l | 12 | < 0.0015 | < 0.0015 | < 0.0015 | 0.0015 | 0.0015
Magnesium (Mg++) | mg/l | 12 | 12.2 | 19.5917 | 36 | 17 | 24.3
Mercury (Hg), dissolved | µg/l | 12 | < 0.005 | < 0.005 | < 0.005 | 0.005 | 0.005
Nickel (Ni), dissolved | µg/l | 12 | < 0.5 | < 0.5 | < 0.5 | 0.5 | 0.5
Nitrate (NO3-N) | mg/l | 12 | 0.49 | 0.92792 | 1.35 | 0.83 | 1.29
Nitrite (NO2-N) | mg/l | 12 | 0.01 | 0.01617 | 0.025 | 0.015 | 0.022
Orthophosphate (PO4-P) | mg/l | 12 | 0.023 | 0.04958 | 0.069 | 0.052 | 0.067
Phenol index | mg/l | 12 | < 0.0015 | < 0.0015 | < 0.0015 | 0.0015 | 0.0015
Phytoplankton (biomass - chlorophyll-a) | µg/l | 3 | 6.84 | 8.89 | 10.27
Saprobic index (macrozoobentos) | - | 3 | 2.071 | 2.0747 | 2.082
Sulphate (SO4--) | mg/l | 5 | 20.4 | 26.84 | 35.3 | 35.3 | 35.3
Suspended solids | mg/l | 12 | 3.6 | 23.5333 | 58.8 | 14.4 | 55.2
Temperature | °C | 12 | 4.5 | 15.5 | 26 | 14 | 26
Total nitrogen | mg/l | 12 | 1.1 | 1.5892 | 2.26 | 1.53 | 2.15
Total phosphorus | mg/l | 12 | 0.056 | 0.07483 | 0.094 | 0.075 | 0.089
Total phosphorus, dissolved | mg/l | 12 | 0.049 | 0.06442 | 0.08 | 0.064 | 0.078
Zinc (Zn), dissolved | µg/l | 12 | < 5 | 42.3333 | 111 | 5 | 97
p,p'-DDT | µg/l | 12 | < 0.0015 | < 0.0015 | < 0.0015 | 0.0015 | 0.0015
pH | - | 12 | 7.8 | 8.125 | 8.3 | 8.1 | 7.9
11.01.2022 | [5 empty] | Page 175 of
River: | Arges |  | Catchment: |  | 12550 | km2 | 2020
Distance from mouth: | 0 |  | Altitude: |  | 14 | m | RO9
Location: | Middle
Determinand name | Unit | N | Min | Mean | Max | C50 | C90
Alkalinity - total | mmol/l | 12 | 3.009 | 3.9426 | 5.516 | 3.835 | 4.83
Ammonium (NH4-N) | mg/l | 12 | 1.123 | 2.7083 | 4.57 | 2.6315 | 3.803
Anionic active surfactants | mg/l | 12 | < 0.05 | < 0.05 | < 0.05 | 0.05 | 0.05
Arsenic (As), dissolved | µg/l | 10 | < 0.5 | 1.1469 | 4.211 | 4.211 | 4.211
Atrazine | µg/l | 12 | < 0.025 | < 0.025 | < 0.025 | 0.025 | 0.025
BOD (5) | mg/l | 12 | 2.2 | 3.1333 | 3.9 | 3.4 | 3.8
COD (Cr) | mg/l | 12 | 10 | 21.25 | 41 | 20 | 36
COD (Mn) | mg/l | 12 | 4.35 | 6.0025 | 7.93 | 6.08 | 7.04
Cadmium (Cd), dissolved | µg/l | 12 | < 0.075 | < 0.075 | < 0.075 | 0.075 | 0.075
Calcium (Ca++) | mg/l | 12 | 56.889 | 75.1476 | 104.25 | 72.481 | 91.287
Chloride (Cl-) | mg/l | 12 | 29.278 | 43.7272 | 63.334 | 41.977 | 52.991
Chromium (Cr), total | µg/l | 12 | 0.75 | 0.75 | 0.75 | 0.75 | 0.75
Conductivity | µS/cm | 12 | 380 | 495.5 | 629 | 467 | 620
Copper (Cu), dissolved | µg/l | 12 | < 0.25 | 1.6767 | 7.05 | 1.27 | 2.24
DOC | mg/l | 12 | 3.141 | 3.9261 | 5.122 | 3.725 | 4.87
Dissolved oxygen | mg/l | 12 | 5.5 | 7.3917 | 8.8 | 7.6 | 5.7
Lead (Pb), dissolved | µg/l | 12 | < 0.5 | < 0.5 | < 0.5 | 0.5 | 0.5
Lindane (gama-HCH) | µg/l | 12 | < 0.0015 | < 0.0015 | < 0.0015 | 0.0015 | 0.0015
Magnesium (Mg++) | mg/l | 12 | 11.378 | 15.0293 | 20.85 | 14.496 | 18.257
Mercury (Hg), dissolved | µg/l | 11 | < 0.005 | < 0.005 | < 0.005 | 0.005 | 0.005
Nickel (Ni), dissolved | µg/l | 12 | < 0.5 | < 0.5 | < 0.5 | 0.5 | 0.5
Nitrate (NO3-N) | mg/l | 12 | 0.3365 | 0.79154 | 1.835 | 0.48 | 1.49
Nitrite (NO2-N) | mg/l | 12 | 0.0534 | 0.128 | 0.2499 | 0.1118 | 0.1838
Orthophosphate (PO4-P) | mg/l | 12 | 0.178 | 0.27304 | 0.3686 | 0.2809 | 0.3566
Petroleum hydrocarbons | mg/l | 12 | < 0.05 | < 0.05 | < 0.05 | 0.05 | 0.05
Phenol index | mg/l | 12 | < 0.0015 | < 0.0015 | < 0.0015 | 0.0015 | 0.0015
Phytoplankton (biomass - chlorophyll-a) | µg/l | 3 | 2.842 | 4.2623 | 5.685
Potassium (K+) | mg/l | 12 | 1.6 | 2.4167 | 3.5 | 2.1 | 3.1
Saprobic index (macrozoobentos) | - | 3 | 2.609 | 2.6883 | 2.793
Sodium (Na+) | mg/l | 12 | 16 | 21.825 | 33.5 | 20.2 | 25.9
Sulphate (SO4--) | mg/l | 12 | 29.011 | 42.5494 | 51.628 | 41.542 | 50.948
Suspended solids | mg/l | 12 | 17 | 22.8333 | 31 | 21 | 27
TOC | mg/l | 12 | 3.825 | 4.7033 | 6.175 | 4.627 | 5.803
Temperature | °C | 12 | 5.4 | 15.7083 | 24.3 | 15 | 24.2
Total nitrogen | mg/l | 12 | 1.776 | 4.5139 | 6.537 | 3.861 | 6.418
Total phosphorus | mg/l | 12 | 0.2409 | 0.37116 | 0.5001 | 0.3805 | 0.491
Total phosphorus, dissolved | mg/l | 12 | 0.2054 | 0.31593 | 0.4304 | 0.3245 | 0.4156
Zinc (Zn), dissolved | µg/l | 12 | < 5 | 13.4167 | 45 | 5 | 40
11.01.2022 | [5 empty] | Page 176 of
River: | Arges |  | Catchment: |  | 12550 | km2 | 2020
Distance from mouth: | 0 |  | Altitude: |  | 14 | m | RO9
Location: | Middle
Determinand name | Unit | N | Min | Mean | Max | C50 | C90
p,p'-DDT | µg/l | 12 | < 0.0015 | < 0.0015 | < 0.0015 | 0.0015 | 0.0015
pH | - | 12 | 7.28 | 7.5192 | 7.79 | 7.51 | 7.4
11.01.2022 | [5 empty] | Page 177 of
River: | Danube |  | Catchment: |  | 210250 | km2 | 2020
Distance from mouth: | 1426 |  | Altitude: |  | 82 | m | RS1
Location: | Left
Determinand name | Unit | N | Min | Mean | Max | C50 | C90
Alkalinity - total | mmol/l | 11 | 2.55 | 3.0891 | 3.67 | 2.94 | 3.6
Ammonium (NH4-N) | mg/l | 11 | < 0.005 | 0.01909 | 0.06 | 0.005 | 0.05
Arsenic (As) | µg/l | 11 | 1.6 | 84.8182 | 361.1 | 5.1 | 279.1
Arsenic (As), dissolved | µg/l | 11 | 1 | 2.7818 | 4.9 | 2.3 | 4.2
Atrazine | µg/l | 11 | < 0.0005 | 0.00282 | 0.014 | 0.0005 | 0.007
BOD (5) | mg/l | 11 | 1 | 1.3091 | 2.5 | 1.2 | 1.5
COD (Cr) | mg/l | 4 | 12 | 14.25 | 16 | 16 | 16
COD (Mn) | mg/l | 11 | 2.5 | 3.5545 | 4.1 | 3.7 | 3.9
Cadmium (Cd) | µg/l | 11 | < 0.01 | 0.03727 | 0.1 | 0.03 | 0.07
Cadmium (Cd), dissolved | µg/l | 11 | < 0.01 | 0.02727 | 0.08 | 0.02 | 0.04
Calcium (Ca++) | mg/l | 11 | 46.7 | 56.7546 | 67.1 | 56.9 | 64.5
Chloride (Cl-) | mg/l | 11 | 13.7 | 19.4546 | 27 | 18.3 | 23.9
Chromium (Cr) - total | µg/l | 11 | 0.5 | 0.87273 | 1.7 | 0.8 | 1.2
Chromium (Cr), total | µg/l | 11 | < 0.25 | 0.39545 | 0.9 | 0.25 | 0.6
Conductivity | µS/cm | 11 | 329 | 403.909 | 510 | 384 | 467
Copper (Cu) | µg/l | 11 | 4.2 | 8.7182 | 21.4 | 7.9 | 10
Copper (Cu), dissolved | µg/l | 11 | 2.4 | 5.5818 | 21 | 4.2 | 6.1
Dissolved oxygen | mg/l | 11 | 7.9 | 10.4636 | 13.1 | 10.7 | 8.2
Lead (Pb) | µg/l | 11 | 0.8 | 1.5364 | 4 | 1.4 | 2.2
Lead (Pb), dissolved | µg/l | 11 | < 0.25 | 0.4 | 1 | 0.25 | 0.8
Lindane (gama-HCH) | µg/l | 11 | < 0.0005 | < 0.0005 | < 0.0005 | 0.0005 | 0.0005
Magnesium (Mg++) | mg/l | 11 | 4.4 | 12.1364 | 17.4 | 12.8 | 15.1
Mercury (Hg) | µg/l | 11 | < 0.035 | < 0.035 | < 0.035 | 0.035 | 0.035
Mercury (Hg), dissolved | µg/l | 11 | < 0.035 | < 0.035 | < 0.035 | 0.035 | 0.035
Nickel (Ni) | µg/l | 11 | 1.4 | 16.9273 | 92.7 | 7.8 | 21.2
Nickel (Ni), dissolved | µg/l | 11 | 1.4 | 5.0454 | 13.6 | 4.2 | 11.6
Nitrate (NO3-N) | mg/l | 11 | 0.27 | 1.2246 | 2.07 | 1.03 | 2.06
Nitrite (NO2-N) | mg/l | 11 | 0.004 | 0.01191 | 0.022 | 0.013 | 0.015
Organic nitrogen | mg/l | 11 | 0.37 | 0.86818 | 1.28 | 0.89 | 1.25
Orthophosphate (PO4-P) | mg/l | 11 | < 0.005 | 0.03309 | 0.05 | 0.035 | 0.049
Silicates(SiO2), dissolved | mg/l | 11 | 1.2 | 5.1273 | 7 | 5.7 | 7
Suspended solids | mg/l | 11 | 9 | 19.9091 | 39 | 19 | 35
Temperature | °C | 11 | 3.2 | 13.7818 | 23.8 | 16.2 | 22.8
Total nitrogen | mg/l | 11 | 1.2 | 2.1364 | 3 | 1.9 | 3
Total phosphorus | mg/l | 11 | 0.058 | 0.09473 | 0.152 | 0.084 | 0.136
Zinc (Zn) | µg/l | 11 | 14 | 36.7636 | 70 | 37 | 50.2
Zinc (Zn), dissolved | µg/l | 11 | 6.6 | 21.5727 | 49 | 14 | 48.4
p,p'-DDT | µg/l | 11 | < 0.0005 | < 0.0005 | < 0.0005 | 0.0005 | 0.0005
11.01.2022 | [5 empty] | Page 178 of
River: | Danube |  | Catchment: |  | 210250 | km2 | 2020
Distance from mouth: | 1426 |  | Altitude: |  | 82 | m | RS1
Location: | Left
Determinand name | Unit | N | Min | Mean | Max | C50 | C90
pH | - | 11 | 7.97 | 8.1536 | 8.39 | 8.15 | 8.02
11.01.2022 | [5 empty] | Page 179 of
River: | Tisa |  | Catchment: |  | 140130 | km2 | 2020
Distance from mouth: | 152 |  | Altitude: |  | 76 | m | RS10
Location: | Right
Determinand name | Unit | N | Min | Mean | Max | C50 | C90
Alkalinity - total | mmol/l | 11 | 1.85 | 2.3991 | 3.16 | 2.34 | 2.89
Ammonium (NH4-N) | mg/l | 11 | < 0.005 | 0.04455 | 0.17 | 0.03 | 0.12
Arsenic (As) | µg/l | 11 | 2.4 | 51.9909 | 283.4 | 5.8 | 241.1
Arsenic (As), dissolved | µg/l | 11 | 1.5 | 3.1545 | 4.9 | 2.9 | 4.6
Atrazine | µg/l | 11 | < 0.0005 | 0.0025 | 0.007 | 0.0005 | 0.007
BOD (5) | mg/l | 11 | 1 | 1.9273 | 3.1 | 2 | 2.9
COD (Cr) | mg/l | 3 | 14 | 17.3333 | 20
COD (Mn) | mg/l | 11 | 3 | 4.5636 | 6.2 | 4.6 | 6
Cadmium (Cd) | µg/l | 11 | 0.03 | 0.10455 | 0.21 | 0.08 | 0.21
Cadmium (Cd), dissolved | µg/l | 11 | < 0.01 | 0.04273 | 0.06 | 0.05 | 0.06
Calcium (Ca++) | mg/l | 11 | 36 | 45.3091 | 55.9 | 44 | 54.7
Chloride (Cl-) | mg/l | 11 | 19.1 | 34.5 | 55.3 | 33.5 | 50.5
Chromium (Cr) - total | µg/l | 11 | 1.4 | 6.9909 | 45.9 | 3.4 | 5
Chromium (Cr), total | µg/l | 11 | < 0.25 | 1.0182 | 3.9 | 0.6 | 1.8
Conductivity | µS/cm | 11 | 299 | 408.0909 | 542 | 378 | 505
Copper (Cu) | µg/l | 11 | 5.3 | 14.4818 | 75.2 | 8.9 | 13.2
Copper (Cu), dissolved | µg/l | 11 | 1.4 | 4.8091 | 9.3 | 4.3 | 6.3
Dissolved oxygen | mg/l | 11 | 6.1 | 9.4636 | 13.5 | 9.6 | 6.8
Lead (Pb) | µg/l | 11 | 0.7 | 2.8 | 5.4 | 1.3 | 5.2
Lead (Pb), dissolved | µg/l | 11 | < 0.25 | 0.47727 | 1.3 | 0.25 | 0.8
Lindane (gama-HCH) | µg/l | 11 | < 0.0005 | < 0.0005 | < 0.0005 | 0.0005 | 0.0005
Magnesium (Mg++) | mg/l | 11 | 5.1 | 8.6182 | 17.1 | 8.7 | 10.8
Mercury (Hg) | µg/l | 11 | < 0.035 | < 0.035 | < 0.035 | 0.035 | 0.035
Mercury (Hg), dissolved | µg/l | 11 | < 0.035 | < 0.035 | < 0.035 | 0.035 | 0.035
Nickel (Ni) | µg/l | 11 | 1.3 | 5.1091 | 12.6 | 5 | 8.3
Nickel (Ni), dissolved | µg/l | 11 | < 0.25 | 2.7955 | 7 | 2.9 | 3.8
Nitrate (NO3-N) | mg/l | 11 | 0.06 | 0.85364 | 1.53 | 0.77 | 1.52
Nitrite (NO2-N) | mg/l | 11 | 0.009 | 0.01464 | 0.022 | 0.014 | 0.019
Organic nitrogen | mg/l | 11 | 0.3 | 0.53245 | 0.69 | 0.55 | 0.68
Orthophosphate (PO4-P) | mg/l | 11 | 0.026 | 0.04709 | 0.08 | 0.05 | 0.06
Silicates(SiO2), dissolved | mg/l | 11 | 5.2 | 8.6636 | 11.3 | 9.5 | 10.6
Suspended solids | mg/l | 11 | < 2 | 50.0909 | 116 | 20 | 105
Temperature | °C | 11 | 1.3 | 14 | 26.7 | 12.8 | 24
Total nitrogen | mg/l | 11 | 0.8 | 1.4546 | 2.4 | 1.4 | 2.3
Total phosphorus | mg/l | 11 | 0.087 | 0.12145 | 0.179 | 0.117 | 0.138
Zinc (Zn) | µg/l | 11 | 19.6 | 42.9636 | 90 | 48 | 54
Zinc (Zn), dissolved | µg/l | 11 | 2.6 | 20.5182 | 50.7 | 17 | 40.1
p,p'-DDT | µg/l | 11 | < 0.0005 | < 0.0005 | < 0.0005 | 0.0005 | 0.0005
11.01.2022 | [5 empty] | Page 180 of
River: | Tisa |  | Catchment: |  | 140130 | km2 | 2020
Distance from mouth: | 152 |  | Altitude: |  | 76 | m | RS10
Location: | Right
Determinand name | Unit | N | Min | Mean | Max | C50 | C90
pH | - | 11 | 7.65 | 7.8445 | 8.06 | 7.84 | 7.7
11.01.2022 | [5 empty] | Page 181 of
River: | Tisa |  | Catchment: |  | 145415 | km2 | 2020
Distance from mouth: | 65 |  | Altitude: |  | 75 | m | RS11
Location: | Left
Determinand name | Unit | N | Min | Mean | Max | C50 | C90
Alkalinity - total | mmol/l | 11 | 1.87 | 2.5264 | 3.27 | 2.45 | 3.12
Ammonium (NH4-N) | mg/l | 11 | < 0.005 | 0.07182 | 0.22 | 0.05 | 0.18
Arsenic (As) | µg/l | 4 | 1.5 | 2.675 | 4.2 | 4.2 | 4.2
Arsenic (As), dissolved | µg/l | 9 | 1 | 1.7667 | 3.1 | 3.1 | 3.1
Atrazine | µg/l | 11 | < 0.0005 | 0.00127 | 0.004 | 0.0005 | 0.003
BOD (5) | mg/l | 11 | 1 | 1.5364 | 2.8 | 1.4 | 2.5
COD (Mn) | mg/l | 11 | 3 | 4.1273 | 7.8 | 3.7 | 4.7
Cadmium (Cd) | µg/l | 4 | 0.03 | 0.0675 | 0.15 | 0.15 | 0.15
Cadmium (Cd), dissolved | µg/l | 9 | < 0.01 | 0.03 | 0.05 | 0.05 | 0.05
Calcium (Ca++) | mg/l | 11 | 38 | 46.2818 | 59.5 | 46.5 | 56.5
Chloride (Cl-) | mg/l | 11 | 15.8 | 38.2364 | 55 | 37.4 | 50.8
Chromium (Cr) - total | µg/l | 4 | 0.9 | 1.325 | 1.8 | 1.8 | 1.8
Chromium (Cr), total | µg/l | 9 | < 0.25 | 0.83333 | 2.3 | 2.3 | 2.3
Conductivity | µS/cm | 11 | 273 | 427.6363 | 543 | 422 | 524
Copper (Cu) | µg/l | 4 | 4.9 | 7.8 | 14 | 14 | 14
Copper (Cu), dissolved | µg/l | 9 | 3.1 | 5.9111 | 9.1 | 9.1 | 9.1
Dissolved oxygen | mg/l | 10 | 6.5 | 9.56 | 12.6 | 6.5 | 6.5
Lead (Pb) | µg/l | 4 | 0.7 | 0.925 | 1.2 | 1.2 | 1.2
Lead (Pb), dissolved | µg/l | 9 | < 0.25 | 0.4 | 0.9 | 0.9 | 0.9
Lindane (gama-HCH) | µg/l | 11 | < 0.0005 | < 0.0005 | < 0.0005 | 0.0005 | 0.0005
Magnesium (Mg++) | mg/l | 11 | < 2 | 9.4182 | 17.5 | 9.9 | 13.1
Mercury (Hg) | µg/l | 4 | < 0.035 | < 0.035 | < 0.035 | 0.035 | 0.035
Mercury (Hg), dissolved | µg/l | 9 | < 0.035 | 0.05667 | 0.23 | 0.23 | 0.23
Nickel (Ni) | µg/l | 4 | 2.4 | 6.475 | 10.6 | 10.6 | 10.6
Nickel (Ni), dissolved | µg/l | 9 | 1.3 | 5.5778 | 24.1 | 24.1 | 24.1
Nitrate (NO3-N) | mg/l | 11 | 0.19 | 0.77182 | 1.45 | 0.82 | 1.32
Nitrite (NO2-N) | mg/l | 11 | 0.003 | 0.01391 | 0.02 | 0.014 | 0.02
Organic nitrogen | mg/l | 11 | 0.14 | 0.57091 | 1.18 | 0.37 | 1.08
Orthophosphate (PO4-P) | mg/l | 11 | 0.012 | 0.04373 | 0.058 | 0.051 | 0.055
Silicates(SiO2), dissolved | mg/l | 11 | 1.5 | 7.8636 | 11.4 | 9.3 | 10.5
Suspended solids | mg/l | 11 | < 2 | 38.6364 | 263 | 13 | 57
Temperature | °C | 11 | 1.4 | 13.9273 | 25.6 | 17.4 | 25
Total nitrogen | mg/l | 11 | 0.5 | 1.4364 | 2.6 | 1.4 | 2.4
Total phosphorus | mg/l | 11 | 0.07 | 0.116 | 0.199 | 0.107 | 0.148
Zinc (Zn) | µg/l | 4 | 11 | 31.675 | 72 | 72 | 72
Zinc (Zn), dissolved | µg/l | 9 | 2 | 27 | 55 | 55 | 55
p,p'-DDT | µg/l | 11 | < 0.0005 | < 0.0005 | < 0.0005 | 0.0005 | 0.0005
pH | - | 11 | 7.74 | 7.9264 | 8.32 | 7.93 | 7.8
11.01.2022 | [5 empty] | Page 182 of
River: | Tisa |  | Catchment: |  | 157147 | km2 | 2020
Distance from mouth: | 9 |  | Altitude: |  | 73 | m | RS12
Location: | Middle
Determinand name | Unit | N | Min | Mean | Max | C50 | C90
Alkalinity - total | mmol/l | 11 | 1.85 | 2.48 | 3.23 | 2.44 | 2.96
Ammonium (NH4-N) | mg/l | 11 | < 0.005 | 0.05682 | 0.17 | 0.03 | 0.12
Arsenic (As) | µg/l | 9 | 1.5 | 2.5333 | 3.7 | 3.7 | 3.7
Arsenic (As), dissolved | µg/l | 11 | 0.8 | 1.6864 | 3.5 | 1.5 | 2.1
Atrazine | µg/l | 11 | < 0.0005 | 0.00127 | 0.004 | 0.0005 | 0.003
BOD (5) | mg/l | 11 | 0.8 | 1.4727 | 2.6 | 1.3 | 2.3
COD (Mn) | mg/l | 11 | 3 | 4.5273 | 6.6 | 4.3 | 5.7
Cadmium (Cd) | µg/l | 9 | < 0.01 | 0.06889 | 0.23 | 0.23 | 0.23
Cadmium (Cd), dissolved | µg/l | 11 | < 0.01 | 0.02636 | 0.05 | 0.03 | 0.04
Calcium (Ca++) | mg/l | 11 | 36.6 | 45.6364 | 52.9 | 45.9 | 52.9
Chloride (Cl-) | mg/l | 11 | 21.5 | 36.3909 | 54 | 35.7 | 49
Chromium (Cr) - total | µg/l | 9 | 0.9 | 2.4889 | 6.3 | 6.3 | 6.3
Chromium (Cr), total | µg/l | 11 | 0.5 | 0.84545 | 1.6 | 0.7 | 1.5
Conductivity | µS/cm | 11 | 308 | 416.1818 | 543 | 415 | 500
Copper (Cu) | µg/l | 9 | 4 | 12.5111 | 26 | 26 | 26
Copper (Cu), dissolved | µg/l | 11 | 2.1 | 4.9364 | 9.1 | 4 | 9
Dissolved oxygen | mg/l | 11 | 6.5 | 9.8545 | 13.2 | 9.3 | 7.7
Lead (Pb) | µg/l | 9 | < 0.25 | 2.1278 | 6.2 | 6.2 | 6.2
Lead (Pb), dissolved | µg/l | 11 | < 0.25 | 0.35909 | 1.1 | 0.25 | 0.6
Lindane (gama-HCH) | µg/l | 11 | < 0.0005 | < 0.0005 | < 0.0005 | 0.0005 | 0.0005
Magnesium (Mg++) | mg/l | 11 | 5.9 | 9.8545 | 15.8 | 8.8 | 15
Mercury (Hg) | µg/l | 9 | < 0.035 | < 0.035 | < 0.035 | 0.035 | 0.035
Mercury (Hg), dissolved | µg/l | 11 | < 0.035 | < 0.035 | < 0.035 | 0.035 | 0.035
Nickel (Ni) | µg/l | 9 | 1.9 | 17.4444 | 81 | 81 | 81
Nickel (Ni), dissolved | µg/l | 11 | 1.7 | 4.5727 | 11.4 | 2.9 | 10.4
Nitrate (NO3-N) | mg/l | 11 | 0.2 | 0.88736 | 1.55 | 0.9 | 1.43
Nitrite (NO2-N) | mg/l | 11 | 0.011 | 0.01664 | 0.027 | 0.017 | 0.021
Organic nitrogen | mg/l | 11 | 0.23 | 0.50273 | 0.86 | 0.53 | 0.78
Orthophosphate (PO4-P) | mg/l | 11 | 0.025 | 0.04882 | 0.081 | 0.051 | 0.064
Silicates(SiO2), dissolved | mg/l | 11 | 1.1 | 8.4909 | 11.2 | 10 | 10.5
Suspended solids | mg/l | 11 | 4 | 33.7273 | 101 | 20 | 74
Temperature | °C | 11 | 2.4 | 13.5636 | 26.4 | 12.8 | 23.6
Total nitrogen | mg/l | 11 | 0.5 | 1.4727 | 2.3 | 1.5 | 2.1
Total phosphorus | mg/l | 11 | 0.089 | 0.14936 | 0.254 | 0.122 | 0.224
Zinc (Zn) | µg/l | 9 | 15 | 50.1444 | 107 | 107 | 107
Zinc (Zn), dissolved | µg/l | 11 | 2 | 18.0818 | 63 | 17 | 34.9
p,p'-DDT | µg/l | 11 | < 0.0005 | < 0.0005 | < 0.0005 | 0.0005 | 0.0005
pH | - | 11 | 7.71 | 7.8736 | 8.29 | 7.82 | 7.74
11.01.2022 | [5 empty] | Page 183 of
River: | Sava |  | Catchment: |  | 64073 | km2 | 2020
Distance from mouth: | 205 |  | Altitude: |  | 77 | m | RS13
Location: | Left
Determinand name | Unit | N | Min | Mean | Max | C50 | C90
Alkalinity - total | mmol/l | 12 | 3.52 | 3.9142 | 4.43 | 3.78 | 4.35
Ammonium (NH4-N) | mg/l | 12 | 0.03 | 0.08 | 0.18 | 0.07 | 0.12
Arsenic (As) | µg/l | 11 | 0.6 | 2.7454 | 9.2 | 1.9 | 5.5
Arsenic (As), dissolved | µg/l | 12 | < 0.25 | 1.4167 | 7 | 0.9 | 1.6
Atrazine | µg/l | 12 | < 0.0005 | < 0.0005 | < 0.0005 | 0.0005 | 0.0005
BOD (5) | mg/l | 12 | 1.3 | 1.8717 | 2.4 | 1.8 | 2.3
COD (Mn) | mg/l | 12 | 1.97 | 3.0542 | 4.3 | 2.97 | 4.1
Cadmium (Cd) | µg/l | 11 | < 0.01 | 0.05273 | 0.12 | 0.05 | 0.1
Cadmium (Cd), dissolved | µg/l | 12 | < 0.01 | 0.02833 | 0.08 | 0.02 | 0.06
Calcium (Ca++) | mg/l | 12 | 52.9 | 70.3567 | 83.5 | 68.8 | 80.08
Chloride (Cl-) | mg/l | 12 | 11.8 | 31.125 | 45.9 | 33.1 | 41.9
Chromium (Cr) - total | µg/l | 11 | 0.6 | 3.5909 | 15.4 | 2.3 | 4.8
Chromium (Cr), total | µg/l | 12 | < 0.25 | 1.3292 | 5.9 | 0.8 | 2
Conductivity | µS/cm | 12 | 409 | 475.6666 | 526 | 476 | 525
Copper (Cu) | µg/l | 11 | 2.3 | 6.1818 | 12.6 | 4.5 | 12.1
Copper (Cu), dissolved | µg/l | 12 | < 0.5 | 3.1167 | 7.2 | 2.9 | 5.1
Dissolved oxygen | mg/l | 12 | 6.95 | 9.5567 | 12.17 | 8.9 | 7.36
Lead (Pb) | µg/l | 11 | < 0.25 | 1.8409 | 6.8 | 1.4 | 2.3
Lead (Pb), dissolved | µg/l | 12 | < 0.25 | 0.60833 | 1.3 | 0.25 | 1.1
Lindane (gama-HCH) | µg/l | 12 | < 0.0005 | < 0.0005 | < 0.0005 | 0.0005 | 0.0005
Magnesium (Mg++) | mg/l | 12 | 9.5 | 18.195 | 25.3 | 19 | 23.8
Mercury (Hg) | µg/l | 11 | < 0.035 | 0.05909 | 0.3 | 0.035 | 0.035
Mercury (Hg), dissolved | µg/l | 12 | < 0.035 | < 0.035 | < 0.035 | 0.035 | 0.035
Nickel (Ni) | µg/l | 11 | 2.2 | 3.8818 | 6.5 | 3.8 | 5.5
Nickel (Ni), dissolved | µg/l | 12 | 0.7 | 1.8667 | 3.8 | 1.8 | 2.7
Nitrate (NO3-N) | mg/l | 12 | 0.6 | 0.875 | 2.5 | 0.8 | 0.9
Nitrite (NO2-N) | mg/l | 12 | 0.004 | 0.01125 | 0.022 | 0.009 | 0.017
Organic nitrogen | mg/l | 11 | 0.144 | 0.95391 | 4.48 | 0.66 | 1.53
Orthophosphate (PO4-P) | mg/l | 12 | 0.016 | 0.05108 | 0.083 | 0.058 | 0.067
Silicates(SiO2), dissolved | mg/l | 2 | 4.8 | 5.15 | 5.5
Suspended solids | mg/l | 12 | < 2 | 18.8333 | 65 | 13 | 40
Temperature | °C | 12 | 3.5 | 14.9 | 27.8 | 11.4 | 24.8
Total nitrogen | mg/l | 11 | 1 | 1.9527 | 5.5 | 1.49 | 2.7
Total phosphorus | mg/l | 12 | 0.023 | 0.17358 | 0.638 | 0.133 | 0.283
Zinc (Zn) | µg/l | 11 | 6 | 29.1636 | 93 | 15.5 | 72
Zinc (Zn), dissolved | µg/l | 12 | 2 | 12.8583 | 48 | 8.8 | 24
p,p'-DDT | µg/l | 12 | < 0.0005 | < 0.0005 | < 0.0005 | 0.0005 | 0.0005
pH | - | 12 | 7.7 | 7.9558 | 8.19 | 8 | 7.73
11.01.2022 | [5 empty] | Page 184 of
River: | Sava |  | Catchment: |  | 89490 | km2 | 2020
Distance from mouth: | 106 |  | Altitude: |  | 74 | m | RS15
Location: | Right
Determinand name | Unit | N | Min | Mean | Max | C50 | C90
Alkalinity - total | mmol/l | 12 | 3.54 | 3.855 | 4.6 | 3.83 | 4
Ammonium (NH4-N) | mg/l | 12 | 0.05 | 0.11083 | 0.21 | 0.08 | 0.18
Arsenic (As) | µg/l | 6 | 1.2 | 3.3167 | 10.5 | 10.5 | 10.5
Arsenic (As), dissolved | µg/l | 12 | 0.6 | 2.075 | 8.4 | 1.2 | 4.6
Atrazine | µg/l | 12 | < 0.0005 | 0.00071 | 0.003 | 0.0005 | 0.0005
BOD (5) | mg/l | 12 | 1.1 | 1.7925 | 2.9 | 1.8 | 2.2
COD (Mn) | mg/l | 12 | 1.97 | 3.2092 | 4.5 | 3.3 | 4.1
Cadmium (Cd) | µg/l | 6 | 0.03 | 0.07833 | 0.18 | 0.18 | 0.18
Cadmium (Cd), dissolved | µg/l | 12 | < 0.01 | 0.03667 | 0.15 | 0.02 | 0.06
Calcium (Ca++) | mg/l | 12 | 50.8 | 66.3167 | 80 | 66.5 | 76
Chloride (Cl-) | mg/l | 12 | 10.4 | 21.9167 | 36.6 | 19.5 | 29.5
Chromium (Cr) - total | µg/l | 6 | 0.6 | 3.45 | 15.3 | 15.3 | 15.3
Chromium (Cr), total | µg/l | 12 | < 0.25 | 1.525 | 9.9 | 0.6 | 1.8
Conductivity | µS/cm | 12 | 373 | 427.4166 | 478 | 418 | 472
Copper (Cu) | µg/l | 6 | 3.8 | 4.9167 | 8.2 | 8.2 | 8.2
Copper (Cu), dissolved | µg/l | 12 | 1.1 | 3.0917 | 6.8 | 2.9 | 5.2
Dissolved oxygen | mg/l | 12 | 7.09 | 9.765 | 13 | 10.49 | 7.38
Lead (Pb) | µg/l | 6 | < 0.25 | 1.3833 | 4.3 | 4.3 | 4.3
Lead (Pb), dissolved | µg/l | 12 | < 0.25 | 0.42083 | 1.1 | 0.25 | 0.9
Lindane (gama-HCH) | µg/l | 12 | < 0.0005 | < 0.0005 | < 0.0005 | 0.0005 | 0.0005
Magnesium (Mg++) | mg/l | 12 | 9.72 | 16.6267 | 27.3 | 16 | 22.8
Mercury (Hg) | µg/l | 6 | < 0.035 | < 0.035 | < 0.035 | 0.035 | 0.035
Mercury (Hg), dissolved | µg/l | 12 | < 0.035 | 0.04208 | 0.12 | 0.035 | 0.035
Nickel (Ni) | µg/l | 6 | 2.1 | 5.1333 | 17.1 | 17.1 | 17.1
Nickel (Ni), dissolved | µg/l | 12 | 1.3 | 2.625 | 6 | 1.8 | 5
Nitrate (NO3-N) | mg/l | 12 | 0.4 | 0.74167 | 1.3 | 0.7 | 1.2
Nitrite (NO2-N) | mg/l | 12 | 0.004 | 0.0115 | 0.027 | 0.009 | 0.024
Organic nitrogen | mg/l | 11 | 0.193 | 0.927 | 4.53 | 0.536 | 1.51
Orthophosphate (PO4-P) | mg/l | 12 | 0.01 | 0.05092 | 0.074 | 0.051 | 0.07
Silicates(SiO2), dissolved | mg/l | 2 | 3.2 | 4.2 | 5.2
Suspended solids | mg/l | 11 | < 2 | 12.3636 | 30 | 13 | 29
Temperature | °C | 12 | 3.2 | 13.8333 | 24.2 | 11.5 | 23.1
Total nitrogen | mg/l | 11 | 1 | 1.7927 | 5.26 | 1.5 | 2.12
Total phosphorus | mg/l | 12 | 0.013 | 0.16808 | 0.458 | 0.109 | 0.398
Zinc (Zn) | µg/l | 6 | 13 | 77.6667 | 324 | 324 | 324
Zinc (Zn), dissolved | µg/l | 12 | 5 | 14.6667 | 48 | 9.7 | 27.6
p,p'-DDT | µg/l | 12 | < 0.0005 | < 0.0005 | < 0.0005 | 0.0005 | 0.0005
pH | - | 12 | 7.8 | 7.9375 | 8.1 | 7.9 | 7.8
11.01.2022 | [5 empty] | Page 185 of
River: | Sava |  | Catchment: |  | 95430 | km2 | 2020
Distance from mouth: | 17 |  | Altitude: |  | 72 | m | RS16
Location: | Right
Determinand name | Unit | N | Min | Mean | Max | C50 | C90
Alkalinity - total | mmol/l | 12 | 3.32 | 3.5917 | 4.18 | 3.44 | 3.92
Ammonium (NH4-N) | mg/l | 12 | 0.04 | 0.1 | 0.3 | 0.08 | 0.13
Arsenic (As) | µg/l | 9 | 0.5 | 1.8 | 2.8 | 2.8 | 2.8
Arsenic (As), dissolved | µg/l | 9 | 0.5 | 1 | 1.8 | 1.8 | 1.8
Atrazine | µg/l | 11 | < 0.0005 | 0.00105 | 0.004 | 0.0005 | 0.003
BOD (5) | mg/l | 12 | 0.8 | 1.6117 | 2.53 | 1.5 | 2.25
COD (Mn) | mg/l | 12 | 1.4 | 2.9392 | 4.6 | 2.76 | 4.1
Cadmium (Cd) | µg/l | 9 | < 0.01 | 0.04222 | 0.09 | 0.09 | 0.09
Cadmium (Cd), dissolved | µg/l | 9 | < 0.01 | 0.01778 | 0.03 | 0.03 | 0.03
Calcium (Ca++) | mg/l | 12 | 60 | 67.3333 | 78.4 | 64.8 | 72
Chloride (Cl-) | mg/l | 12 | 9 | 21.1167 | 31.7 | 21.8 | 31
Chromium (Cr) - total | µg/l | 9 | 1 | 1.6222 | 2.9 | 2.9 | 2.9
Chromium (Cr), total | µg/l | 9 | < 0.25 | 0.78889 | 1.2 | 1.2 | 1.2
Conductivity | µS/cm | 12 | 373 | 421.6666 | 485 | 410 | 475
Copper (Cu) | µg/l | 9 | 2.8 | 5.0667 | 9.3 | 9.3 | 9.3
Copper (Cu), dissolved | µg/l | 9 | < 0.5 | 1.9111 | 3.6 | 3.6 | 3.6
Dissolved oxygen | mg/l | 12 | 6.42 | 9.1842 | 11.94 | 9.44 | 6.57
Lead (Pb) | µg/l | 9 | < 0.25 | 1.2167 | 2.2 | 2.2 | 2.2
Lead (Pb), dissolved | µg/l | 9 | < 0.25 | 0.43333 | 1 | 1 | 1
Lindane (gama-HCH) | µg/l | 11 | < 0.0005 | < 0.0005 | < 0.0005 | 0.0005 | 0.0005
Magnesium (Mg++) | mg/l | 12 | 9.2 | 12.0083 | 15.5 | 11.7 | 14.6
Mercury (Hg) | µg/l | 8 | < 0.035 | 0.09313 | 0.2 | 0.2 | 0.2
Mercury (Hg), dissolved | µg/l | 8 | < 0.035 | < 0.035 | < 0.035 | 0.035 | 0.035
Nickel (Ni) | µg/l | 9 | 1.4 | 3.7778 | 7.9 | 7.9 | 7.9
Nickel (Ni), dissolved | µg/l | 9 | 0.9 | 1.8222 | 3.1 | 3.1 | 3.1
Nitrate (NO3-N) | mg/l | 12 | 0.5 | 0.76667 | 1 | 0.8 | 1
Nitrite (NO2-N) | mg/l | 12 | 0.004 | 0.00767 | 0.012 | 0.008 | 0.011
Organic nitrogen | mg/l | 9 | < 0.05 | 0.19644 | 0.315 | 0.315 | 0.315
Orthophosphate (PO4-P) | mg/l | 12 | 0.018 | 0.05083 | 0.096 | 0.045 | 0.092
Silicates(SiO2), dissolved | mg/l | 2 | 4.8 | 5.1 | 5.4
Suspended solids | mg/l | 11 | < 2 | 10.1818 | 22 | 8 | 21
Temperature | °C | 12 | 5 | 15.0833 | 25.1 | 11.4 | 24.1
Total nitrogen | mg/l | 9 | 0.7 | 1.1222 | 1.3 | 1.3 | 1.3
Total phosphorus | mg/l | 11 | 0.02 | 0.14927 | 0.353 | 0.147 | 0.248
Zinc (Zn) | µg/l | 9 | 11 | 25.8333 | 65.3 | 65.3 | 65.3
Zinc (Zn), dissolved | µg/l | 9 | < 0.5 | 7.4 | 12 | 12 | 12
p,p'-DDT | µg/l | 11 | < 0.0005 | < 0.0005 | < 0.0005 | 0.0005 | 0.0005
pH | - | 12 | 7.53 | 7.8758 | 8.25 | 7.84 | 7.75
11.01.2022 | [5 empty] | Page 186 of
River: | Velika Morava |  | Catchment: |  | 37320 | km2 | 2020
Distance from mouth: | 22 |  | Altitude: |  | 71 | m | RS17
Location: | Right
Determinand name | Unit | N | Min | Mean | Max | C50 | C90
Alkalinity - total | mmol/l | 12 | 3.14 | 3.6958 | 4.36 | 3.56 | 4.22
Ammonium (NH4-N) | mg/l | 12 | 0.05 | 0.17083 | 0.3 | 0.15 | 0.27
Arsenic (As) | µg/l | 10 | 2.3 | 5.36 | 8.8 | 8.8 | 8.8
Arsenic (As), dissolved | µg/l | 12 | 0.9 | 3.1333 | 5.5 | 3 | 5.4
Atrazine | µg/l | 12 | < 0.0005 | 0.00092 | 0.003 | 0.0005 | 0.003
BOD (5) | mg/l | 12 | 1.36 | 2.165 | 2.78 | 2.1 | 2.7
COD (Mn) | mg/l | 12 | 2.08 | 3.6375 | 4.8 | 3.64 | 4.25
Cadmium (Cd) | µg/l | 10 | 0.04 | 0.171 | 0.66 | 0.66 | 0.66
Cadmium (Cd), dissolved | µg/l | 12 | < 0.01 | 0.0675 | 0.21 | 0.05 | 0.14
Calcium (Ca++) | mg/l | 12 | 46.4 | 57.5583 | 72.4 | 54.5 | 69.4
Chloride (Cl-) | mg/l | 12 | 10.6 | 15.4667 | 21 | 16 | 18.9
Chromium (Cr) - total | µg/l | 10 | 1.2 | 2.72 | 5.5 | 5.5 | 5.5
Chromium (Cr), total | µg/l | 12 | 0.6 | 1.025 | 2 | 0.9 | 1.2
Conductivity | µS/cm | 12 | 351 | 424.4166 | 535 | 412 | 486
Copper (Cu) | µg/l | 10 | 4.4 | 16.8 | 82 | 82 | 82
Copper (Cu), dissolved | µg/l | 12 | < 0.5 | 6.2417 | 20.2 | 3.8 | 16.4
Dissolved oxygen | mg/l | 12 | 6.48 | 9.1408 | 12.6 | 8.37 | 6.92
Lead (Pb) | µg/l | 10 | < 0.25 | 3.625 | 16.8 | 16.8 | 16.8
Lead (Pb), dissolved | µg/l | 12 | < 0.25 | 0.91667 | 3.4 | 0.5 | 1.9
Lindane (gama-HCH) | µg/l | 12 | < 0.0005 | < 0.0005 | < 0.0005 | 0.0005 | 0.0005
Magnesium (Mg++) | mg/l | 12 | 10.4 | 18.3833 | 22.2 | 19 | 20.4
Mercury (Hg) | µg/l | 10 | < 0.035 | < 0.035 | < 0.035 | 0.035 | 0.035
Mercury (Hg), dissolved | µg/l | 12 | < 0.035 | 0.03792 | 0.07 | 0.035 | 0.035
Nickel (Ni) | µg/l | 10 | 2.6 | 5.4 | 8.7 | 8.7 | 8.7
Nickel (Ni), dissolved | µg/l | 12 | 1.5 | 3.1833 | 5.7 | 2.9 | 4.1
Nitrate (NO3-N) | mg/l | 12 | 0.5 | 1.35 | 3.6 | 1 | 1.8
Nitrite (NO2-N) | mg/l | 12 | 0.01 | 0.03508 | 0.061 | 0.032 | 0.06
Organic nitrogen | mg/l | 11 | 0.289 | 2.0099 | 4.95 | 1.37 | 4.67
Orthophosphate (PO4-P) | mg/l | 12 | 0.032 | 0.0885 | 0.141 | 0.09 | 0.11
Silicates(SiO2), dissolved | mg/l | 4 | < 0.5 | 7.275 | 10 | 10 | 10
Suspended solids | mg/l | 12 | < 2 | 12.0833 | 29 | 6 | 29
Temperature | °C | 12 | 2.8 | 14.5333 | 25.9 | 13.7 | 22.7
Total nitrogen | mg/l | 11 | 1.78 | 3.6564 | 6.17 | 3.46 | 5.82
Total phosphorus | mg/l | 10 | 0.056 | 0.2714 | 0.606 | 0.606 | 0.606
Zinc (Zn) | µg/l | 10 | 5.6 | 28.28 | 83 | 83 | 83
Zinc (Zn), dissolved | µg/l | 12 | 3 | 15.4 | 79 | 10 | 16
p,p'-DDT | µg/l | 12 | < 0.0005 | < 0.0005 | < 0.0005 | 0.0005 | 0.0005
pH | - | 12 | 7.82 | 8.0233 | 8.2 | 8.01 | 7.86
11.01.2022 | [5 empty] | Page 187 of
River: | Danube |  | Catchment: |  | 251593 | km2 | 2020
Distance from mouth: | 1367 |  | Altitude: |  | 80 | m | RS2
Location: | Left
Determinand name | Unit | N | Min | Mean | Max | C50 | C90
Alkalinity - total | mmol/l | 10 | 2.51 | 2.974 | 3.67 | 3.67 | 3.67
Ammonium (NH4-N) | mg/l | 10 | < 0.005 | 0.03 | 0.11 | 0.11 | 0.11
Arsenic (As) | µg/l | 6 | 1.1 | 3.6 | 8.2 | 8.2 | 8.2
Arsenic (As), dissolved | µg/l | 10 | 0.7 | 1.69 | 3.4 | 3.4 | 3.4
Atrazine | µg/l | 10 | < 0.0005 | 0.001 | 0.004 | 0.004 | 0.004
BOD (5) | mg/l | 10 | 0.9 | 1.46 | 2.9 | 2.9 | 2.9
COD (Mn) | mg/l | 10 | 3 | 3.79 | 5 | 5 | 5
Cadmium (Cd) | µg/l | 6 | < 0.01 | 0.05 | 0.17 | 0.17 | 0.17
Cadmium (Cd), dissolved | µg/l | 10 | < 0.01 | 0.02 | 0.06 | 0.06 | 0.06
Calcium (Ca++) | mg/l | 10 | 43.7 | 52.3 | 66.7 | 66.7 | 66.7
Chloride (Cl-) | mg/l | 10 | 14.3 | 17.61 | 25.6 | 25.6 | 25.6
Chromium (Cr) - total | µg/l | 6 | < 0.25 | 0.86667 | 1.4 | 1.4 | 1.4
Chromium (Cr), total | µg/l | 10 | < 0.25 | 0.285 | 0.6 | 0.6 | 0.6
Conductivity | µS/cm | 10 | 333 | 379.9 | 495 | 495 | 495
Copper (Cu) | µg/l | 6 | 3.2 | 16.0167 | 61.2 | 61.2 | 61.2
Copper (Cu), dissolved | µg/l | 10 | 1.9 | 4.92 | 15 | 15 | 15
Dissolved oxygen | mg/l | 10 | 7.6 | 10 | 13 | 7.6 | 7.6
Lead (Pb) | µg/l | 6 | 0.8 | 1.1833 | 2 | 2 | 2
Lead (Pb), dissolved | µg/l | 10 | < 0.25 | 0.395 | 0.9 | 0.9 | 0.9
Lindane (gama-HCH) | µg/l | 10 | < 0.0005 | < 0.0005 | < 0.0005 | 0.0005 | 0.0005
Magnesium (Mg++) | mg/l | 10 | 9 | 12.24 | 16.5 | 16.5 | 16.5
Mercury (Hg) | µg/l | 6 | < 0.035 | < 0.035 | < 0.035 | 0.035 | 0.035
Mercury (Hg), dissolved | µg/l | 10 | < 0.035 | < 0.035 | < 0.035 | 0.035 | 0.035
Nickel (Ni) | µg/l | 6 | 3.5 | 16.5 | 69 | 69 | 69
Nickel (Ni), dissolved | µg/l | 10 | 1.7 | 4.99 | 14.9 | 14.9 | 14.9
Nitrate (NO3-N) | mg/l | 10 | 0.43 | 1.166 | 2.29 | 2.29 | 2.29
Nitrite (NO2-N) | mg/l | 10 | 0.006 | 0.0132 | 0.023 | 0.023 | 0.023
Organic nitrogen | mg/l | 10 | 0.47 | 0.6787 | 1.24 | 1.24 | 1.24
Orthophosphate (PO4-P) | mg/l | 10 | < 0.005 | 0.034 | 0.055 | 0.055 | 0.055
Silicates(SiO2), dissolved | mg/l | 10 | 2.5 | 5.36 | 7.4 | 7.4 | 7.4
Suspended solids | mg/l | 10 | < 2 | 25.9 | 75 | 75 | 75
Temperature | °C | 10 | 3 | 15.75 | 24 | 24 | 24
Total nitrogen | mg/l | 10 | 1.2 | 1.9 | 3.1 | 3.1 | 3.1
Total phosphorus | mg/l | 10 | 0.066 | 0.1111 | 0.164 | 0.164 | 0.164
Zinc (Zn) | µg/l | 6 | 20 | 53.4333 | 132.6 | 132.6 | 132.6
Zinc (Zn), dissolved | µg/l | 10 | 1 | 16.82 | 38 | 38 | 38
p,p'-DDT | µg/l | 10 | < 0.0005 | < 0.0005 | < 0.0005 | 0.0005 | 0.0005
pH | - | 10 | 7.82 | 8.104 | 8.52 | 7.82 | 7.82
11.01.2022 | [5 empty] | Page 188 of
River: | Danube |  | Catchment: |  | 254085 | km2 | 2020
Distance from mouth: | 1255 |  | Altitude: |  | 74 | m | RS3
Location: | Right
Determinand name | Unit | N | Min | Mean | Max | C50 | C90
Alkalinity - total | mmol/l | 11 | 2.54 | 3.0364 | 3.62 | 2.93 | 3.36
Ammonium (NH4-N) | mg/l | 11 | 0.04 | 0.06818 | 0.15 | 0.06 | 0.11
Arsenic (As) | µg/l | 8 | 1 | 2.825 | 12 | 12 | 12
Arsenic (As), dissolved | µg/l | 11 | 0.5 | 1.4636 | 3.2 | 1.2 | 1.9
Atrazine | µg/l | 11 | < 0.0005 | 0.00118 | 0.004 | 0.0005 | 0.003
BOD (5) | mg/l | 11 | 2 | 2.4273 | 3.1 | 2.5 | 2.8
COD (Mn) | mg/l | 10 | 2.8 | 3.57 | 4.3 | 4.3 | 4.3
Cadmium (Cd) | µg/l | 8 | < 0.01 | 0.02625 | 0.06 | 0.06 | 0.06
Cadmium (Cd), dissolved | µg/l | 11 | < 0.01 | 0.01727 | 0.05 | 0.01 | 0.03
Calcium (Ca++) | mg/l | 11 | 43.6 | 54.0182 | 64.7 | 51.9 | 61.7
Chloride (Cl-) | mg/l | 11 | 14.4 | 18.1273 | 23.4 | 17.8 | 22.6
Chromium (Cr) - total | µg/l | 8 | 0.6 | 1 | 1.2 | 1.2 | 1.2
Chromium (Cr), total | µg/l | 11 | < 0.25 | 0.31364 | 0.7 | 0.25 | 0.5
Conductivity | µS/cm | 11 | 330 | 399.2727 | 500 | 375 | 450
Copper (Cu) | µg/l | 8 | 2.9 | 7.8375 | 14.2 | 14.2 | 14.2
Copper (Cu), dissolved | µg/l | 11 | < 0.5 | 4.0364 | 10.6 | 3.1 | 9.7
Dissolved oxygen | mg/l | 11 | 7.2 | 10.2091 | 13 | 9.9 | 7.8
Lead (Pb) | µg/l | 8 | 0.6 | 1.0375 | 1.7 | 1.7 | 1.7
Lead (Pb), dissolved | µg/l | 11 | < 0.25 | 0.29091 | 0.7 | 0.25 | 0.25
Lindane (gama-HCH) | µg/l | 11 | < 0.0005 | < 0.0005 | < 0.0005 | 0.0005 | 0.0005
Magnesium (Mg++) | mg/l | 11 | 7.1 | 12.4818 | 16.5 | 13.6 | 15.7
Mercury (Hg) | µg/l | 8 | < 0.035 | < 0.035 | < 0.035 | 0.035 | 0.035
Mercury (Hg), dissolved | µg/l | 11 | < 0.035 | < 0.035 | < 0.035 | 0.035 | 0.035
Nickel (Ni) | µg/l | 8 | 1.3 | 2.7875 | 6.9 | 6.9 | 6.9
Nickel (Ni), dissolved | µg/l | 11 | 0.8 | 1.8 | 4.8 | 1.5 | 2.7
Nitrate (NO3-N) | mg/l | 11 | 0.69 | 1.3773 | 2.08 | 1.42 | 2.02
Nitrite (NO2-N) | mg/l | 11 | 0.009 | 0.01227 | 0.016 | 0.012 | 0.015
Organic nitrogen | mg/l | 11 | 0.16 | 0.51 | 0.93 | 0.47 | 0.82
Orthophosphate (PO4-P) | mg/l | 11 | < 0.005 | 0.04445 | 0.148 | 0.042 | 0.051
Silicates(SiO2), dissolved | mg/l | 11 | 1.2 | 5.5454 | 8 | 5.9 | 7.6
Suspended solids | mg/l | 11 | < 2 | 20.7273 | 38 | 20 | 33
Temperature | °C | 11 | 2.4 | 12.8364 | 23.8 | 11.6 | 22
Total nitrogen | mg/l | 11 | 1 | 1.9727 | 2.9 | 2.2 | 2.9
Total phosphorus | mg/l | 11 | 0.047 | 0.10309 | 0.212 | 0.095 | 0.123
Zinc (Zn) | µg/l | 8 | 8 | 27.675 | 92 | 92 | 92
Zinc (Zn), dissolved | µg/l | 11 | 1 | 11.5 | 31 | 12 | 20
p,p'-DDT | µg/l | 11 | < 0.0005 | < 0.0005 | < 0.0005 | 0.0005 | 0.0005
pH | - | 11 | 7.86 | 8.0864 | 8.34 | 8.03 | 7.97
11.01.2022 | [5 empty] | Page 189 of
River: | Danube |  | Catchment: |  | 412762 | km2 | 2020
Distance from mouth: | 1173 |  | Altitude: |  | 71 | m | RS4
Location: | Right
Determinand name | Unit | N | Min | Mean | Max | C50 | C90
Alkalinity - total | mmol/l | 12 | 2.68 | 3.085 | 3.72 | 3 | 3.68
Ammonium (NH4-N) | mg/l | 12 | 0.06 | 0.1575 | 0.26 | 0.14 | 0.24
Arsenic (As) | µg/l | 5 | 1.6 | 2.3 | 2.9 | 2.9 | 2.9
Arsenic (As), dissolved | µg/l | 6 | 0.7 | 1.3833 | 3.2 | 3.2 | 3.2
Atrazine | µg/l | 10 | < 0.0005 | 0.00105 | 0.003 | 0.003 | 0.003
BOD (5) | mg/l | 12 | 1.1 | 2.4008 | 4.9 | 2.09 | 3.5
COD (Mn) | mg/l | 12 | 2 | 4.4017 | 9.48 | 3.8 | 6.32
Cadmium (Cd) | µg/l | 5 | < 0.01 | 0.054 | 0.09 | 0.09 | 0.09
Cadmium (Cd), dissolved | µg/l | 5 | < 0.01 | 0.028 | 0.04 | 0.04 | 0.04
Calcium (Ca++) | mg/l | 12 | 46.4 | 55.5833 | 66.2 | 52.8 | 63.2
Chloride (Cl-) | mg/l | 12 | 10.4 | 18.325 | 23.9 | 16.8 | 23.1
Chromium (Cr) - total | µg/l | 5 | 1.1 | 1.7 | 2.7 | 2.7 | 2.7
Chromium (Cr), total | µg/l | 6 | < 0.25 | 0.58333 | 1.2 | 1.2 | 1.2
Conductivity | µS/cm | 12 | 319 | 383.0833 | 462 | 352 | 444
Copper (Cu) | µg/l | 5 | 2.2 | 4.84 | 7.4 | 7.4 | 7.4
Copper (Cu), dissolved | µg/l | 6 | 1.2 | 2.55 | 4.7 | 4.7 | 4.7
Dissolved oxygen | mg/l | 12 | 6.28 | 9.5992 | 12.34 | 9.62 | 6.54
Lead (Pb) | µg/l | 5 | < 0.25 | 1.19 | 1.9 | 1.9 | 1.9
Lead (Pb), dissolved | µg/l | 6 | < 0.25 | 0.79167 | 2.3 | 2.3 | 2.3
Lindane (gama-HCH) | µg/l | 10 | < 0.0005 | < 0.0005 | < 0.0005 | 0.0005 | 0.0005
Magnesium (Mg++) | mg/l | 12 | 7.8 | 14.95 | 19.5 | 14.6 | 18.5
Mercury (Hg) | µg/l | 5 | < 0.035 | 0.048 | 0.1 | 0.1 | 0.1
Mercury (Hg), dissolved | µg/l | 5 | < 0.035 | < 0.035 | < 0.035 | 0.035 | 0.035
Nickel (Ni) | µg/l | 5 | 2.6 | 4.44 | 7.3 | 7.3 | 7.3
Nickel (Ni), dissolved | µg/l | 6 | 1 | 2.1667 | 3.7 | 3.7 | 3.7
Nitrate (NO3-N) | mg/l | 12 | 0.6 | 0.98333 | 1.3 | 1.1 | 1.2
Nitrite (NO2-N) | mg/l | 12 | 0.005 | 0.0085 | 0.018 | 0.007 | 0.014
Organic nitrogen | mg/l | 11 | 0.131 | 0.22855 | 0.322 | 0.253 | 0.272
Orthophosphate (PO4-P) | mg/l | 12 | 0.01 | 0.05583 | 0.095 | 0.054 | 0.067
Silicates(SiO2), dissolved | mg/l | 2 | 5.6 | 6 | 6.4
Suspended solids | mg/l | 11 | < 2 | 9.2727 | 20 | 8 | 17
Temperature | °C | 12 | 3 | 13.7167 | 23.3 | 11.1 | 22.8
Total nitrogen | mg/l | 11 | 1 | 1.4036 | 1.7 | 1.5 | 1.6
Total phosphorus | mg/l | 11 | 0.031 | 0.17055 | 0.456 | 0.149 | 0.246
Zinc (Zn) | µg/l | 5 | 11 | 31.46 | 49.3 | 49.3 | 49.3
Zinc (Zn), dissolved | µg/l | 6 | 5 | 9.8333 | 16 | 16 | 16
p,p'-DDT | µg/l | 10 | < 0.0005 | < 0.0005 | < 0.0005 | 0.0005 | 0.0005
pH | - | 12 | 7.58 | 7.9167 | 8.3 | 7.81 | 7.59
11.01.2022 | [5 empty] | Page 190 of
River: | Danube |  | Catchment: |  | 568648 | km2 | 2020
Distance from mouth: | 1077 |  | Altitude: |  | 70 | m | RS6
Location: | Left
Determinand name | Unit | N | Min | Mean | Max | C50 | C90
Alkalinity - total | mmol/l | 10 | 2.59 | 2.928 | 3.44 | 3.44 | 3.44
Ammonium (NH4-N) | mg/l | 10 | < 0.005 | 0.0695 | 0.16 | 0.16 | 0.16
Arsenic (As) | µg/l | 10 | 2.1 | 68.18 | 287.8 | 287.8 | 287.8
Arsenic (As), dissolved | µg/l | 10 | 0.7 | 61.27 | 287.8 | 287.8 | 287.8
Atrazine | µg/l | 10 | < 0.0005 | 0.00295 | 0.011 | 0.011 | 0.011
BOD (5) | mg/l | 10 | 1.1 | 1.87 | 3 | 3 | 3
COD (Cr) | mg/l | 6 | 10 | 13.6667 | 16 | 16 | 16
COD (Mn) | mg/l | 10 | 3.2 | 3.78 | 4.3 | 4.3 | 4.3
Cadmium (Cd) | µg/l | 10 | < 0.01 | 0.054 | 0.13 | 0.13 | 0.13
Cadmium (Cd), dissolved | µg/l | 10 | < 0.01 | 0.0366 | 0.126 | 0.126 | 0.126
Calcium (Ca++) | mg/l | 10 | 46.3 | 52.73 | 60.9 | 60.9 | 60.9
Chloride (Cl-) | mg/l | 10 | 17.7 | 20.77 | 24.1 | 24.1 | 24.1
Chromium (Cr) - total | µg/l | 10 | 0.8 | 1.98 | 3.8 | 3.8 | 3.8
Chromium (Cr), total | µg/l | 10 | < 0.25 | 0.46 | 1.1 | 1.1 | 1.1
Conductivity | µS/cm | 10 | 346 | 385.8 | 437 | 437 | 437
Copper (Cu) | µg/l | 10 | 3.2 | 11.48 | 60.3 | 60.3 | 60.3
Copper (Cu), dissolved | µg/l | 10 | 1.4 | 6.33 | 28 | 28 | 28
Dissolved oxygen | mg/l | 10 | 6.1 | 9.52 | 12.5 | 6.1 | 6.1
Lead (Pb) | µg/l | 10 | 1.1 | 1.99 | 4.1 | 4.1 | 4.1
Lead (Pb), dissolved | µg/l | 10 | < 0.25 | 0.33 | 0.7 | 0.7 | 0.7
Lindane (gama-HCH) | µg/l | 10 | < 0.0005 | < 0.0005 | < 0.0005 | 0.0005 | 0.0005
Magnesium (Mg++) | mg/l | 10 | 8.2 | 10.89 | 14.4 | 14.4 | 14.4
Mercury (Hg) | µg/l | 10 | < 0.035 | < 0.035 | < 0.035 | 0.035 | 0.035
Mercury (Hg), dissolved | µg/l | 10 | < 0.035 | < 0.035 | < 0.035 | 0.035 | 0.035
Nickel (Ni) | µg/l | 10 | 1.7 | 10.49 | 70 | 70 | 70
Nickel (Ni), dissolved | µg/l | 10 | 0.6 | 8.35 | 52.8 | 52.8 | 52.8
Nitrate (NO3-N) | mg/l | 10 | 0.42 | 1.006 | 1.87 | 1.87 | 1.87
Nitrite (NO2-N) | mg/l | 10 | 0.008 | 0.0195 | 0.047 | 0.047 | 0.047
Organic nitrogen | mg/l | 10 | 0.23 | 0.489 | 0.8 | 0.8 | 0.8
Orthophosphate (PO4-P) | mg/l | 10 | 0.012 | 0.0434 | 0.064 | 0.064 | 0.064
Silicates(SiO2), dissolved | mg/l | 10 | 1.1 | 6.43 | 9.2 | 9.2 | 9.2
Suspended solids | mg/l | 10 | 7 | 21.2 | 37 | 37 | 37
Temperature | °C | 10 | 2.2 | 15.34 | 26.8 | 26.8 | 26.8
Total nitrogen | mg/l | 10 | 0.9 | 1.59 | 2.8 | 2.8 | 2.8
Total phosphorus | mg/l | 10 | 0.075 | 0.1313 | 0.177 | 0.177 | 0.177
Zinc (Zn) | µg/l | 10 | 13 | 30.69 | 78 | 78 | 78
Zinc (Zn), dissolved | µg/l | 10 | 9.5 | 22.55 | 44.6 | 44.6 | 44.6
p,p'-DDT | µg/l | 10 | < 0.0005 | < 0.0005 | < 0.0005 | 0.0005 | 0.0005
11.01.2022 | [5 empty] | Page 191 of
River: | Danube |  | Catchment: |  | 568648 | km2 | 2020
Distance from mouth: | 1077 |  | Altitude: |  | 70 | m | RS6
Location: | Left
Determinand name | Unit | N | Min | Mean | Max | C50 | C90
pH | - | 10 | 7.76 | 8.043 | 8.32 | 7.76 | 7.76
11.01.2022 | [5 empty] | Page 192 of
River: | Danube |  | Catchment: |  | 574307 | km2 | 2020
Distance from mouth: | 954 |  | Altitude: |  | 68 | m | RS7
Location: | Right
Determinand name | Unit | N | Min | Mean | Max | C50 | C90
Alkalinity - total | mmol/l | 11 | 2.76 | 3.1673 | 3.64 | 3.16 | 3.5
Ammonium (NH4-N) | mg/l | 11 | 0.05 | 0.13273 | 0.23 | 0.14 | 0.2
Arsenic (As) | µg/l | 5 | 1.4 | 1.84 | 2.3 | 2.3 | 2.3
Arsenic (As), dissolved | µg/l | 11 | 0.9 | 1.8909 | 4.1 | 1.7 | 2.5
Atrazine | µg/l | 11 | < 0.0005 | 0.0015 | 0.005 | 0.0005 | 0.003
BOD (5) | mg/l | 11 | 0.95 | 1.9245 | 2.96 | 2 | 2.85
COD (Mn) | mg/l | 11 | 1.29 | 3.2636 | 4.52 | 3.4 | 4.37
Cadmium (Cd) | µg/l | 5 | 0.04 | 0.172 | 0.63 | 0.63 | 0.63
Cadmium (Cd), dissolved | µg/l | 11 | < 0.01 | 0.23455 | 1.76 | 0.04 | 0.44
Calcium (Ca++) | mg/l | 11 | 43.6 | 54.7636 | 64 | 54.4 | 63.3
Chloride (Cl-) | mg/l | 11 | 12.8 | 19.9182 | 23.9 | 20.6 | 21.8
Chromium (Cr) - total | µg/l | 5 | 0.7 | 1.4 | 2.7 | 2.7 | 2.7
Chromium (Cr), total | µg/l | 11 | < 0.25 | 1.4091 | 5.7 | 1 | 3.2
Conductivity | µS/cm | 11 | 322 | 377.6363 | 421 | 364 | 412
Copper (Cu) | µg/l | 5 | 2.1 | 4.34 | 8.9 | 8.9 | 8.9
Copper (Cu), dissolved | µg/l | 11 | 1 | 4.9909 | 30.1 | 2.6 | 3.9
Dissolved oxygen | mg/l | 11 | 6.74 | 8.9946 | 12.8 | 9.11 | 6.87
Lead (Pb) | µg/l | 5 | < 0.25 | 2.51 | 7.9 | 7.9 | 7.9
Lead (Pb), dissolved | µg/l | 11 | < 0.25 | 0.66364 | 2.8 | 0.25 | 1.2
Lindane (gama-HCH) | µg/l | 11 | < 0.0005 | < 0.0005 | < 0.0005 | 0.0005 | 0.0005
Magnesium (Mg++) | mg/l | 11 | 10.7 | 15.3091 | 24.8 | 13.5 | 22.4
Mercury (Hg) | µg/l | 5 | < 0.035 | 0.052 | 0.12 | 0.12 | 0.12
Mercury (Hg), dissolved | µg/l | 11 | < 0.035 | 0.04273 | 0.12 | 0.035 | 0.035
Nickel (Ni) | µg/l | 5 | 1.7 | 3.36 | 7.8 | 7.8 | 7.8
Nickel (Ni), dissolved | µg/l | 11 | 0.7 | 2.3455 | 7 | 1.5 | 3.5
Nitrate (NO3-N) | mg/l | 11 | 0.4 | 1.0818 | 2.7 | 1 | 1.4
Nitrite (NO2-N) | mg/l | 11 | 0.005 | 0.01264 | 0.026 | 0.01 | 0.023
Organic nitrogen | mg/l | 10 | 0.245 | 1.92 | 3.804 | 3.804 | 3.804
Orthophosphate (PO4-P) | mg/l | 11 | 0.022 | 0.05964 | 0.086 | 0.064 | 0.08
Silicates(SiO2), dissolved | mg/l | 4 | 1.6 | 4.95 | 7 | 7 | 7
Suspended solids | mg/l | 11 | < 2 | 3.0909 | 6 | 2 | 5
Temperature | °C | 11 | 3.2 | 15.7364 | 25 | 16 | 24.2
Total nitrogen | mg/l | 10 | 1.06 | 3.165 | 6.61 | 6.61 | 6.61
Total phosphorus | mg/l | 11 | 0.056 | 0.25927 | 0.811 | 0.103 | 0.68
Zinc (Zn) | µg/l | 5 | 5 | 12 | 23 | 23 | 23
Zinc (Zn), dissolved | µg/l | 11 | 3 | 14.5455 | 89 | 8 | 16
p,p'-DDT | µg/l | 11 | < 0.0005 | < 0.0005 | < 0.0005 | 0.0005 | 0.0005
pH | - | 11 | 7.87 | 8.08 | 8.34 | 8.05 | 7.95
11.01.2022 | [5 empty] | Page 193 of
River: | Danube |  | Catchment: |  | 577085 | km2 | 2020
Distance from mouth: | 851 |  | Altitude: |  | 32 | m | RS8
Location: | Right
Determinand name | Unit | N | Min | Mean | Max | C50 | C90
Alkalinity - total | mmol/l | 12 | 2.73 | 3.2558 | 4.92 | 3.07 | 3.54
Ammonium (NH4-N) | mg/l | 12 | 0.04 | 0.15292 | 0.3 | 0.12 | 0.28
Arsenic (As) | µg/l | 12 | 1.2 | 45.9833 | 340.1 | 2.9 | 183.1
Arsenic (As), dissolved | µg/l | 11 | 1.1 | 2.1727 | 3.4 | 2.4 | 3.1
Atrazine | µg/l | 11 | < 0.0005 | 0.00182 | 0.004 | 0.0005 | 0.004
BOD (5) | mg/l | 12 | 1.3 | 2.1925 | 3.27 | 2.1 | 3.27
COD (Mn) | mg/l | 12 | 2.3 | 3.7067 | 5.01 | 3.8 | 5
Cadmium (Cd) | µg/l | 12 | 0.03 | 0.10667 | 0.43 | 0.05 | 0.19
Cadmium (Cd), dissolved | µg/l | 11 | < 0.01 | 0.03545 | 0.08 | 0.03 | 0.08
Calcium (Ca++) | mg/l | 12 | 39.8 | 52.35 | 64.9 | 51.2 | 63
Chloride (Cl-) | mg/l | 12 | 13.5 | 21.1667 | 28.7 | 20.6 | 27.6
Chromium (Cr) - total | µg/l | 12 | 0.6 | 1.8833 | 6.7 | 1.2 | 3
Chromium (Cr), total | µg/l | 11 | < 0.25 | 0.92273 | 2.1 | 0.8 | 1.1
Conductivity | µS/cm | 12 | 338 | 394.9166 | 439 | 400 | 434
Copper (Cu) | µg/l | 12 | 2.8 | 6.2 | 11.4 | 5.5 | 10.4
Copper (Cu), dissolved | µg/l | 11 | < 0.5 | 4.5364 | 9.2 | 3.8 | 8.8
Dissolved oxygen | mg/l | 12 | 7.08 | 9.4908 | 11.7 | 8.98 | 7.41
Lead (Pb) | µg/l | 12 | < 0.25 | 1.2167 | 2.3 | 1.3 | 1.7
Lead (Pb), dissolved | µg/l | 11 | < 0.25 | 0.50909 | 1.2 | 0.25 | 1
Lindane (gama-HCH) | µg/l | 11 | < 0.0005 | < 0.0005 | < 0.0005 | 0.0005 | 0.0005
Magnesium (Mg++) | mg/l | 12 | 11.7 | 17.3583 | 30.6 | 14.1 | 25.7
Mercury (Hg) | µg/l | 12 | < 0.035 | 0.0425 | 0.08 | 0.035 | 0.08
Mercury (Hg), dissolved | µg/l | 11 | < 0.035 | < 0.035 | < 0.035 | 0.035 | 0.035
Nickel (Ni) | µg/l | 12 | 1.5 | 3.2833 | 6.6 | 2.3 | 4.8
Nickel (Ni), dissolved | µg/l | 11 | 0.8 | 2.2546 | 4.1 | 2 | 3.8
Nitrate (NO3-N) | mg/l | 12 | 0.5 | 1.825 | 3.9 | 1.5 | 2.7
Nitrite (NO2-N) | mg/l | 12 | 0.004 | 0.02408 | 0.073 | 0.019 | 0.041
Organic nitrogen | mg/l | 12 | 0.256 | 1.2656 | 4.3 | 0.895 | 1.951
Orthophosphate (PO4-P) | mg/l | 12 | 0.025 | 0.12983 | 0.244 | 0.138 | 0.224
Silicates(SiO2), dissolved | mg/l | 6 | 2.4 | 4.6333 | 8 | 8 | 8
Suspended solids | mg/l | 12 | < 2 | 4.8333 | 12 | 2 | 11
Temperature | °C | 12 | 3 | 15.2833 | 25.1 | 17 | 24.8
Total nitrogen | mg/l | 12 | 1.7 | 3.2692 | 5.7 | 2.4 | 5.28
Total phosphorus | mg/l | 11 | 0.026 | 0.41682 | 1.02 | 0.401 | 0.664
Zinc (Zn) | µg/l | 12 | 7 | 17.275 | 28.6 | 14 | 28
Zinc (Zn), dissolved | µg/l | 11 | 1 | 10.2546 | 22.7 | 9 | 15
p,p'-DDT | µg/l | 11 | < 0.0005 | < 0.0005 | < 0.0005 | 0.0005 | 0.0005
pH | - | 12 | 7.78 | 8.0267 | 8.62 | 7.96 | 7.81
11.01.2022 | [5 empty] | Page 194 of
River: | Drava |  | Catchment: |  | 15356 | km2 | 2020
Distance from mouth: | 300 |  | Altitude: |  | 192 | m | SI1
Location: | Left
Determinand name | Unit | N | Min | Mean | Max | C50 | C90
Aluminium (Al), dissolved | µg/l | 12 | 7.43 | 27.3908 | 72.1 | 17.9 | 58.7
Ammonium (NH4-N) | mg/l | 26 | < 0.005 | 0.02742 | 0.076 | 0.027 | 0.045
Anionic active surfactants | mg/l | 4 | < 0.025 | < 0.025 | < 0.025 | 0.025 | 0.025
Arsenic (As), dissolved | µg/l | 12 | 1.01 | 1.2383 | 1.65 | 1.16 | 1.42
Atrazine | µg/l | 4 | < 0.005 | < 0.005 | < 0.005 | 0.005 | 0.005
BOD (5) | mg/l | 26 | < 0.25 | 0.85385 | 1.8 | 0.8 | 1.1
COD (Cr) | mg/l | 12 | < 2.5 | < 2.5 | < 2.5 | 2.5 | 2.5
Cadmium (Cd), dissolved | µg/l | 12 | < 0.012 | 0.015 | 0.024 | 0.012 | 0.024
Calcium (Ca++) | mg/l | 12 | 27 | 36.75 | 44 | 38 | 43
Chloride (Cl-) | mg/l | 12 | 3.8 | 7.2417 | 15 | 5 | 14
Chromium (Cr), total | µg/l | 12 | < 0.1 | 0.17583 | 0.48 | 0.1 | 0.257
Conductivity | µS/cm | 26 | 201 | 270.3076 | 343 | 272 | 324
Copper (Cu), dissolved | µg/l | 12 | 0.465 | 0.72933 | 1.17 | 0.668 | 0.965
DOC | mg/l | 12 | 0.6 | 1.325 | 2.1 | 1.1 | 1.9
Dissolved oxygen | mg/l | 26 | 8.5 | 10.9039 | 13.3 | 10.7 | 8.9
Flow | m3/s | 366 | 100 | 354.6092 | 1220 | 330 | 541
Lead (Pb), dissolved | µg/l | 12 | 0.283 | 0.467 | 1.21 | 0.389 | 0.506
Lindane (gama-HCH) | µg/l | 4 | < 0.0005 | < 0.0005 | < 0.0005 | 0.0005 | 0.0005
Magnesium (Mg++) | mg/l | 12 | 6 | 8.825 | 11 | 9.1 | 11
Mercury (Hg), dissolved | µg/l | 12 | < 0.005 | < 0.005 | < 0.005 | 0.005 | 0.005
Nickel (Ni), dissolved | µg/l | 12 | 0.354 | 0.56117 | 1.17 | 0.473 | 0.845
Nitrate (NO3-N) | mg/l | 26 | 0.61 | 0.92038 | 1.31 | 0.9 | 1.31
Nitrite (NO2-N) | mg/l | 26 | 0.003 | 0.00615 | 0.011 | 0.006 | 0.008
Orthophosphate (PO4-P) | mg/l | 26 | < 0.005 | 0.00569 | 0.018 | 0.005 | 0.005
Potassium (K+) | mg/l | 12 | 1.3 | 1.5083 | 1.7 | 1.5 | 1.7
Saprobic index (macrozoobentos) | - | 1 | 1.97 | 1.97 | 1.97
Sodium (Na+) | mg/l | 12 | 4.1 | 5.45 | 7.1 | 4.7 | 6.8
Sulphate (SO4--) | mg/l | 12 | 15 | 21.75 | 27 | 20 | 26
Suspended solids | mg/l | 26 | < 1 | 11.4538 | 33 | 8.6 | 27
Temperature | °C | 26 | 1.5 | 11.2077 | 21.1 | 10.9 | 19.7
Total nitrogen | mg/l | 26 | 0.8 | 1.1973 | 2.01 | 1.11 | 1.51
Total phosphorus | mg/l | 26 | < 0.005 | 0.03635 | 0.088 | 0.03 | 0.076
Zinc (Zn), dissolved | µg/l | 12 | 2.7 | 6.4292 | 17.1 | 4.49 | 12.7
p,p'-DDT | µg/l | 4 | < 0.0005 | < 0.0005 | < 0.0005 | 0.0005 | 0.0005
pH | - | 26 | 8.1 | 8.2846 | 8.5 | 8.3 | 8.1
11.01.2022 | [5 empty] | Page 195 of
River: | Sava |  | Catchment: |  | 10878 | km2 | 2020
Distance from mouth: | 729 |  | Altitude: |  | 135 | m | SI2
Location: | Right
Determinand name | Unit | N | Min | Mean | Max | C50 | C90
AOX | µg/l | 4 | < 3 | 6.75 | 12 | 12 | 12
Aluminium (Al), dissolved | µg/l | 12 | < 1.5 | 10.7283 | 23.2 | 8.24 | 18.7
Ammonium (NH4-N) | mg/l | 25 | < 0.004 | 0.02672 | 0.067 | 0.026 | 0.043
Anionic active surfactants | mg/l | 3 | < 0.005 | < 0.005 | < 0.005
Arsenic (As), dissolved | µg/l | 12 | 0.272 | 0.37058 | 0.545 | 0.339 | 0.499
Atrazine | µg/l | 4 | < 0.0035 | < 0.0035 | < 0.0035 | 0.0035 | 0.0035
BOD (5) | mg/l | 26 | < 0.25 | 0.99231 | 2.4 | 0.8 | 2.4
COD (Cr) | mg/l | 12 | < 2.5 | 4.3333 | 8 | 2.5 | 7
Cadmium (Cd), dissolved | µg/l | 12 | < 0.012 | < 0.012 | < 0.012 | 0.012 | 0.012
Calcium (Ca++) | mg/l | 12 | 55 | 61.3333 | 69 | 61 | 67
Chloride (Cl-) | mg/l | 12 | 4.63 | 7.4383 | 10.2 | 7.53 | 9.25
Chromium (Cr), total | µg/l | 12 | 0.211 | 0.30583 | 0.421 | 0.294 | 0.419
Conductivity | µS/cm | 26 | 318 | 376.0384 | 644 | 369 | 400
Copper (Cu), dissolved | µg/l | 12 | 0.385 | 0.6485 | 0.938 | 0.653 | 0.93
DOC | mg/l | 12 | 1.3 | 2.2425 | 5.78 | 1.91 | 2.66
Dissolved oxygen | mg/l | 26 | 7.7 | 10.1846 | 12.2 | 10.7 | 8.3
Flow | m3/s | 366 | 80 | 248.5901 | 1315 | 164 | 550
Lead (Pb), dissolved | µg/l | 12 | < 0.05 | < 0.05 | < 0.05 | 0.05 | 0.05
Lindane (gama-HCH) | µg/l | 4 | < 0.0006 | < 0.0006 | < 0.0006 | 0.0006 | 0.0006
Magnesium (Mg++) | mg/l | 12 | 9.6 | 13.55 | 16 | 14 | 15
Mercury (Hg), dissolved | µg/l | 12 | < 0.005 | < 0.005 | < 0.005 | 0.005 | 0.005
Nickel (Ni), dissolved | µg/l | 12 | 0.36 | 0.46675 | 0.62 | 0.459 | 0.585
Nitrate (NO3-N) | mg/l | 26 | 0.66 | 1.2277 | 1.77 | 1.22 | 1.71
Nitrite (NO2-N) | mg/l | 25 | 0.002 | 0.01192 | 0.021 | 0.011 | 0.019
Orthophosphate (PO4-P) | mg/l | 25 | 0.005 | 0.027 | 0.059 | 0.026 | 0.042
Potassium (K+) | mg/l | 12 | 0.85 | 1.2792 | 1.7 | 1.2 | 1.5
Saprobic index (macrozoobentos) | - | 1 | 1.74 | 1.74 | 1.74
Sodium (Na+) | mg/l | 12 | 3.7 | 5.6917 | 8.3 | 5.5 | 7.1
Sulphate (SO4--) | mg/l | 12 | 6.47 | 11.03 | 15.1 | 10.8 | 14.9
Suspended solids | mg/l | 26 | < 1 | 4.9769 | 12 | 4.7 | 9.3
Temperature | °C | 26 | 5.6 | 13.8769 | 23.2 | 13.6 | 21.5
Total nitrogen | mg/l | 26 | 0.96 | 1.4715 | 2 | 1.4 | 1.9
Total phosphorus | mg/l | 24 | 0.014 | 0.03917 | 0.085 | 0.032 | 0.062
Zinc (Zn), dissolved | µg/l | 12 | < 0.6 | 1.3592 | 2.86 | 1.41 | 2.17
p,p'-DDT | µg/l | 4 | < | < | < | 0.0014 | 0.0014
pH | - | 26 | 7.9 | 8.1192 | 8.4 | 8.1 | 8
11.01.2022 | [5 empty] | Page 196 of
River: | Danube |  | Catchment: |  | 131329 | km2 | 2020
Distance from mouth: | 1869 |  | Altitude: |  | 128 | m | SK1
Location: | Left
Determinand name | Unit | N | Min | Mean | Max | C50 | C90
AOX | µg/l | 12 | < 5 | 6.3083 | 10.7 | 5 | 7.5
Alkalinity - total | mmol/l | 12 | 2.47 | 2.9567 | 3.51 | 2.92 | 3.37
Ammonium (NH4-N) | mg/l | 24 | 0.02 | 0.05333 | 0.13 | 0.05 | 0.1
Anionic active surfactants | mg/l | 6 | < 0.015 | < 0.015 | < 0.015 | 0.015 | 0.015
Arsenic (As), dissolved | µg/l | 12 | < 0.5 | 0.69417 | 1.52 | 0.5 | 1.28
Atrazine | µg/l | 12 | < 0.09 | < 0.09 | < 0.09 | 0.09 | 0.09
BOD (5) | mg/l | 24 | < 0.35 | 1.0021 | 1.7 | 0.9 | 1.5
COD (Cr) | mg/l | 12 | 5.7 | 10.7917 | 20.3 | 9.8 | 14.6
COD (Mn) | mg/l | 12 | 1.8 | 3.2917 | 5.5 | 3.4 | 4.9
Cadmium (Cd), dissolved | µg/l | 12 | < 0.01 | < 0.01 | < 0.01 | 0.01 | 0.01
Calcium (Ca++) | mg/l | 12 | 41.6 | 49.4583 | 58.4 | 49.3 | 58.3
Chloride (Cl-) | mg/l | 12 | 13.5 | 18.45 | 24.3 | 16.8 | 24.1
Chromium (Cr), total | µg/l | 12 | < 0.5 | < 0.5 | < 0.5 | 0.5 | 0.5
Conductivity | µS/cm | 12 | 335 | 409.8333 | 497 | 400 | 485
Copper (Cu), dissolved | µg/l | 12 | 0.746 | 1.292 | 2.19 | 1.23 | 1.99
Dissolved oxygen | mg/l | 12 | 8.42 | 11.0008 | 13.3 | 10.74 | 8.74
Lead (Pb), dissolved | µg/l | 12 | < 0.15 | < 0.15 | < 0.15 | 0.15 | 0.15
Lindane (gama-HCH) | µg/l | 12 | < 0.001 | < 0.001 | < 0.001 | 0.001 | 0.001
Magnesium (Mg++) | mg/l | 12 | 9.7 | 11.7833 | 14.8 | 11.1 | 14
Mercury (Hg), dissolved | µg/l | 12 | < 0.01 | 0.01167 | 0.03 | 0.01 | 0.01
Nickel (Ni), dissolved | µg/l | 12 | < 0.5 | 0.76667 | 1.65 | 0.5 | 1.2
Nitrate (NO3-N) | mg/l | 24 | 1.06 | 1.665 | 2.79 | 1.42 | 2.41
Nitrite (NO2-N) | mg/l | 24 | 0.004 | 0.01396 | 0.024 | 0.013 | 0.02
Organic nitrogen | mg/l | 12 | < 0.1 | 0.42917 | 0.76 | 0.37 | 0.64
Orthophosphate (PO4-P) | mg/l | 24 | < 0.005 | 0.0375 | 0.07 | 0.04 | 0.05
Petroleum hydrocarbons | mg/l | 6 | < 0.01 | 0.01167 | 0.02 | 0.02 | 0.02
Phenol index | mg/l | 6 | < 0.003 | < 0.003 | < 0.003 | 0.003 | 0.003
Silicates (SiO2) | mg/l | 24 | 2.1 | 6.3417 | 11.4 | 6.3 | 8.4
Suspended solids | mg/l | 24 | 4 | 27.4958 | 122 | 17 | 70
TOC | mg/l | 12 | 2.3 | 3.025 | 4 | 3 | 3.7
Temperature | °C | 12 | 2.8 | 11.0333 | 19.9 | 10.5 | 18.4
Total nitrogen | mg/l | 24 | 1.33 | 2.1758 | 3.51 | 1.97 | 2.96
Total phosphorus | mg/l | 24 | 0.03 | 0.085 | 0.18 | 0.07 | 0.15
Total phosphorus, dissolved | mg/l | 24 | 0.01 | 0.04667 | 0.1 | 0.05 | 0.06
Zinc (Zn), dissolved | µg/l | 12 | < 2.5 | 4.3383 | 13.4 | 2.5 | 8.37
p,p'-DDT | µg/l | 12 | < 0.001 | < 0.001 | < 0.001 | 0.001 | 0.001
pH | - | 12 | 8.05 | 8.4192 | 9.04 | 8.33 | 8.08
11.01.2022 | [5 empty] | Page 197 of
River: | Danube |  | Catchment: |  | 131329 | km2 | 2020
Distance from mouth: | 1869 |  | Altitude: |  | 128 | m | SK1
Location: | Middle
Determinand name | Unit | N | Min | Mean | Max | C50 | C90
AOX | µg/l | 12 | < 5 | 6.3 | 10.6 | 5 | 7.5
Alkalinity - total | mmol/l | 12 | 2.45 | 3.0092 | 3.54 | 3.06 | 3.36
Ammonium (NH4-N) | mg/l | 24 | 0.02 | 0.05125 | 0.12 | 0.04 | 0.1
Anionic active surfactants | mg/l | 6 | < 0.015 | < 0.015 | < 0.015 | 0.015 | 0.015
Arsenic (As), dissolved | µg/l | 14 | < 0.5 | 0.62571 | 1.45 | 0.5 | 1.31
Atrazine | µg/l | 12 | < 0.09 | < 0.09 | < 0.09 | 0.09 | 0.09
BOD (5) | mg/l | 24 | < 0.35 | 1.1083 | 2.6 | 1 | 1.6
COD (Cr) | mg/l | 12 | < 2.5 | 9.775 | 24.2 | 8.4 | 11.6
COD (Mn) | mg/l | 12 | 2.2 | 3.4083 | 5.5 | 3.4 | 5
Cadmium (Cd), dissolved | µg/l | 14 | < 0.01 | < 0.01 | < 0.01 | 0.01 | 0.01
Calcium (Ca++) | mg/l | 12 | 40.5 | 49.6333 | 58.5 | 50.4 | 57.8
Chloride (Cl-) | mg/l | 12 | 12.7 | 17.3583 | 24.1 | 15 | 22.3
Chromium (Cr), total | µg/l | 14 | < 0.5 | < 0.5 | < 0.5 | 0.5 | 0.5
Conductivity | µS/cm | 12 | 329 | 403.1666 | 480 | 406 | 475
Copper (Cu), dissolved | µg/l | 14 | 0.8 | 1.315 | 2.37 | 1.16 | 1.91
Dissolved oxygen | mg/l | 12 | 8.64 | 11.0675 | 13.26 | 10.78 | 8.83
Flow | m3/s | 366 | 1001 | 1840.502 | 5383 | 1709 | 2578
Lead (Pb), dissolved | µg/l | 14 | < 0.15 | 0.35071 | 1.4 | 0.15 | 1.02
Lindane (gama-HCH) | µg/l | 12 | < 0.001 | < 0.001 | < 0.001 | 0.001 | 0.001
Magnesium (Mg++) | mg/l | 12 | 9.4 | 11.7917 | 14.6 | 11.3 | 14.1
Mercury (Hg), dissolved | µg/l | 12 | < 0.01 | 0.01167 | 0.03 | 0.01 | 0.01
Nickel (Ni), dissolved | µg/l | 14 | < 0.5 | 0.675 | 1.51 | 0.5 | 1.29
Nitrate (NO3-N) | mg/l | 24 | 1.08 | 1.6033 | 2.53 | 1.34 | 2.33
Nitrite (NO2-N) | mg/l | 24 | 0.003 | 0.01279 | 0.024 | 0.012 | 0.02
Organic nitrogen | mg/l | 12 | < 0.1 | 0.36833 | 0.66 | 0.3 | 0.52
Orthophosphate (PO4-P) | mg/l | 24 | < 0.005 | 0.03167 | 0.06 | 0.03 | 0.05
Petroleum hydrocarbons | mg/l | 6 | < 0.01 | 0.01167 | 0.02 | 0.02 | 0.02
Phenol index | mg/l | 6 | < 0.003 | < 0.003 | < 0.003 | 0.003 | 0.003
Phytoplankton (biomass - chlorophyll-a) | µg/l | 7 | < 0.65 | 9.95 | 29 | 29 | 29
Silicates (SiO2) | mg/l | 24 | 2.3 | 5.8417 | 9 | 5.9 | 7.4
Suspended solids | mg/l | 24 | 3.5 | 25.7583 | 127 | 14 | 62
TOC | mg/l | 12 | 2 | 2.9167 | 3.9 | 2.6 | 3.7
Temperature | °C | 12 | 3 | 11.0417 | 19.5 | 10.5 | 18.5
Total nitrogen | mg/l | 24 | 1.3 | 2.0096 | 3.21 | 1.83 | 2.73
Total phosphorus | mg/l | 24 | 0.03 | 0.07708 | 0.15 | 0.07 | 0.12
Total phosphorus, dissolved | mg/l | 24 | 0.01 | 0.03792 | 0.08 | 0.04 | 0.05
Zinc (Zn), dissolved | µg/l | 14 | < 2.5 | 3.1293 | 5.61 | 2.5 | 5.39
p,p'-DDT | µg/l | 12 | < 0.001 | < 0.001 | < 0.001 | 0.001 | 0.001
11.01.2022 | [5 empty] | Page 198 of
River: | Danube |  | Catchment: |  | 131329 | km2 | 2020
Distance from mouth: | 1869 |  | Altitude: |  | 128 | m | SK1
Location: | Middle
Determinand name | Unit | N | Min | Mean | Max | C50 | C90
pH | - | 12 | 8.05 | 8.4492 | 8.9 | 8.31 | 8.15
11.01.2022 | [5 empty] | Page 199 of
River: | Danube |  | Catchment: |  | 131329 | km2 | 2020
Distance from mouth: | 1869 |  | Altitude: |  | 128 | m | SK1
Location: | Right
Determinand name | Unit | N | Min | Mean | Max | C50 | C90
AOX | µg/l | 12 | < 5 | 6.4 | 11.8 | 5 | 7.5
Alkalinity - total | mmol/l | 12 | 2.46 | 3.0608 | 3.59 | 3.15 | 3.36
Ammonium (NH4-N) | mg/l | 24 | 0.02 | 0.04708 | 0.13 | 0.04 | 0.08
Anionic active surfactants | mg/l | 6 | < 0.015 | < 0.015 | < 0.015 | 0.015 | 0.015
Arsenic (As), dissolved | µg/l | 12 | < 0.5 | 0.62083 | 1.3 | 0.5 | 1.15
Atrazine | µg/l | 12 | < 0.09 | < 0.09 | < 0.09 | 0.09 | 0.09
BOD (5) | mg/l | 24 | < 0.35 | 0.98125 | 2.4 | 0.9 | 1.3
COD (Cr) | mg/l | 12 | < 2.5 | 8.7167 | 19.6 | 7.3 | 11
COD (Mn) | mg/l | 12 | 1.7 | 3.1417 | 6 | 2.9 | 4.9
Cadmium (Cd), dissolved | µg/l | 12 | < 0.01 | < 0.01 | < 0.01 | 0.01 | 0.01
Calcium (Ca++) | mg/l | 12 | 41.1 | 49.5083 | 58.6 | 50.8 | 56.9
Chloride (Cl-) | mg/l | 12 | 11.6 | 16.35 | 22.9 | 15 | 21.3
Chromium (Cr), total | µg/l | 12 | < 0.5 | < 0.5 | < 0.5 | 0.5 | 0.5
Conductivity | µS/cm | 12 | 320 | 394.4166 | 469 | 393 | 461
Copper (Cu), dissolved | µg/l | 12 | 0.72 | 1.2139 | 2.65 | 1.06 | 1.59
Dissolved oxygen | mg/l | 12 | 8.76 | 11.0392 | 13.19 | 10.45 | 8.77
Lead (Pb), dissolved | µg/l | 12 | < 0.15 | 0.285 | 1.77 | 0.15 | 0.15
Lindane (gama-HCH) | µg/l | 12 | < 0.001 | < 0.001 | < 0.001 | 0.001 | 0.001
Magnesium (Mg++) | mg/l | 12 | 9.5 | 11.7583 | 14.4 | 11.3 | 14.2
Mercury (Hg), dissolved | µg/l | 12 | < 0.01 | < 0.01 | < 0.01 | 0.01 | 0.01
Nickel (Ni), dissolved | µg/l | 12 | < 0.5 | 0.6325 | 1.42 | 0.5 | 1.17
Nitrate (NO3-N) | mg/l | 24 | 1.03 | 1.4892 | 2.43 | 1.32 | 2.2
Nitrite (NO2-N) | mg/l | 24 | 0.004 | 0.01313 | 0.026 | 0.01 | 0.024
Organic nitrogen | mg/l | 12 | < 0.1 | 0.2525 | 0.54 | 0.21 | 0.47
Orthophosphate (PO4-P) | mg/l | 24 | < 0.005 | 0.02542 | 0.04 | 0.03 | 0.03
Petroleum hydrocarbons | mg/l | 6 | < 0.01 | < 0.01 | < 0.01 | 0.01 | 0.01
Phenol index | mg/l | 6 | < 0.003 | < 0.003 | < 0.003 | 0.003 | 0.003
Saprobic index (macrozoobentos) | - | 1 | 1.793 | 1.793 | 1.793
Silicates (SiO2) | mg/l | 24 | 2.4 | 5.2083 | 6.8 | 5.2 | 6.3
Suspended solids | mg/l | 24 | 4 | 23.9208 | 123 | 13 | 67
TOC | mg/l | 12 | 2.1 | 2.6167 | 3.9 | 2.3 | 3.6
Temperature | °C | 12 | 3.2 | 11.0833 | 19.2 | 10.7 | 18.6
Total nitrogen | mg/l | 24 | 1.26 | 1.8233 | 2.89 | 1.63 | 2.68
Total phosphorus | mg/l | 24 | 0.03 | 0.06375 | 0.15 | 0.06 | 0.09
Total phosphorus, dissolved | mg/l | 24 | 0.01 | 0.03208 | 0.05 | 0.03 | 0.04
Zinc (Zn), dissolved | µg/l | 12 | < 2.5 | 2.8708 | 6.95 | 2.5 | 2.5
p,p'-DDT | µg/l | 12 | < 0.001 | < 0.001 | < 0.001 | 0.001 | 0.001
pH | - | 12 | 8.06 | 8.4267 | 8.83 | 8.5 | 8.11
11.01.2022 | [5 empty] | Page 200 of
River: | Danube |  | Catchment: |  | 132168 | km2 | 2020
Distance from mouth: | 1806 |  | Altitude: |  | 108 | m | SK2
Location: | Middle
Determinand name | Unit | N | Min | Mean | Max | C50 | C90
AOX | µg/l | 12 | < 5 | 6.2833 | 10.4 | 5 | 7.5
Alkalinity - total | mmol/l | 12 | 2.57 | 3.0117 | 3.6 | 3.05 | 3.41
Ammonium (NH4-N) | mg/l | 12 | 0.02 | 0.0525 | 0.12 | 0.03 | 0.1
Anionic active surfactants | mg/l | 6 | < 0.015 | < 0.015 | < 0.015 | 0.015 | 0.015
Arsenic (As), dissolved | µg/l | 12 | < 0.5 | 0.81583 | 2.15 | 0.5 | 1.42
Atrazine | µg/l | 12 | < 0.09 | < 0.09 | < 0.09 | 0.09 | 0.09
BOD (5) | mg/l | 12 | 1 | 1.3333 | 1.8 | 1.3 | 1.7
COD (Cr) | mg/l | 12 | < 2.5 | 8.0083 | 15.1 | 8 | 10.2
COD (Mn) | mg/l | 12 | 1.6 | 3.1833 | 6.2 | 2.9 | 4.2
Cadmium (Cd), dissolved | µg/l | 12 | < 0.01 | 0.01083 | 0.02 | 0.01 | 0.01
Calcium (Ca++) | mg/l | 12 | 41.9 | 49.3417 | 58.6 | 49.9 | 58
Chloride (Cl-) | mg/l | 12 | 10.4 | 16.5583 | 22.4 | 14.9 | 21.4
Chromium (Cr), total | µg/l | 12 | < 0.5 | < 0.5 | < 0.5 | 0.5 | 0.5
Conductivity | µS/cm | 12 | 320 | 391.3333 | 468 | 386 | 466
Copper (Cu), dissolved | µg/l | 12 | 0.84 | 1.3136 | 2.38 | 1.07 | 2.27
Dissolved oxygen | mg/l | 12 | 7.84 | 10.6958 | 13.11 | 10.14 | 8.53
Flow | m3/s | 366 | 1041 | 1893.969 | 4703 | 1739 | 2691
Lead (Pb), dissolved | µg/l | 12 | < 0.15 | < 0.15 | < 0.15 | 0.15 | 0.15
Lindane (gama-HCH) | µg/l | 12 | < 0.001 | < 0.001 | < 0.001 | 0.001 | 0.001
Magnesium (Mg++) | mg/l | 12 | 9.2 | 11.7 | 14.4 | 11.6 | 14.1
Mercury (Hg), dissolved | µg/l | 12 | < 0.01 | < 0.01 | < 0.01 | 0.01 | 0.01
Nickel (Ni), dissolved | µg/l | 12 | < 0.5 | 0.62583 | 1.35 | 0.5 | 1.16
Nitrate (NO3-N) | mg/l | 12 | 0.9 | 1.4633 | 2.39 | 1.23 | 2.2
Nitrite (NO2-N) | mg/l | 12 | 0.007 | 0.01225 | 0.022 | 0.008 | 0.021
Organic nitrogen | mg/l | 12 | < 0.1 | 0.34333 | 0.75 | 0.3 | 0.45
Orthophosphate (PO4-P) | mg/l | 12 | < 0.005 | 0.02417 | 0.03 | 0.03 | 0.03
Petroleum hydrocarbons | mg/l | 6 | < 0.01 | < 0.01 | < 0.01 | 0.01 | 0.01
Phenol index | mg/l | 6 | < 0.003 | < 0.003 | < 0.003 | 0.003 | 0.003
Phytoplankton (biomass - chlorophyll-a) | µg/l | 7 | < 0.65 | 8.4214 | 24.7 | 24.7 | 24.7
Silicates (SiO2) | mg/l | 12 | 2.1 | 5.1583 | 6.6 | 5.4 | 6.4
Suspended solids | mg/l | 12 | 4 | 33.6667 | 178 | 14 | 73
TOC | mg/l | 12 | 2 | 2.7583 | 3.9 | 2.6 | 3.6
Temperature | °C | 12 | 3.5 | 12.1917 | 21.4 | 11.1 | 20.5
Total nitrogen | mg/l | 12 | 1.25 | 1.8758 | 3.07 | 1.59 | 2.64
Total phosphorus | mg/l | 12 | 0.03 | 0.07333 | 0.21 | 0.05 | 0.11
Total phosphorus, dissolved | mg/l | 12 | 0.01 | 0.0275 | 0.04 | 0.03 | 0.03
Zinc (Zn), dissolved | µg/l | 12 | < 2.5 | < 2.5 | < 2.5 | 2.5 | 2.5
p,p'-DDT | µg/l | 12 | < 0.001 | < 0.001 | < 0.001 | 0.001 | 0.001
11.01.2022 | [5 empty] | Page 201 of
River: | Danube |  | Catchment: |  | 132168 | km2 | 2020
Distance from mouth: | 1806 |  | Altitude: |  | 108 | m | SK2
Location: | Middle
Determinand name | Unit | N | Min | Mean | Max | C50 | C90
pH | - | 12 | 7.5 | 8.0733 | 8.8 | 8.08 | 7.6
11.01.2022 | [5 empty] | Page 202 of
River: | Danube |  | Catchment: |  | 132168 | km2 | 2020
Distance from mouth: | 1806 |  | Altitude: |  | 108 | m | SK2
Location: | Right
Determinand name | Unit | N | Min | Mean | Max | C50 | C90
Saprobic index (macrozoobentos) | - | 1 | 1.951 | 1.951 | 1.951
11.01.2022 | [5 empty] | Page 203 of
River: | Vah |  | Catchment: |  | 19661 | km2 | 2020
Distance from mouth: | 2 |  | Altitude: |  | 106 | m | SK4
Location: | Middle
Determinand name | Unit | N | Min | Mean | Max | C50 | C90
AOX | µg/l | 12 | < 5 | 7.35 | 12.1 | 7.5 | 11.1
Alkalinity - total | mmol/l | 12 | 2.74 | 3.2358 | 3.98 | 3.09 | 3.6
Ammonium (NH4-N) | mg/l | 12 | 0.03 | 0.08167 | 0.16 | 0.07 | 0.13
Anionic active surfactants | mg/l | 6 | < 0.015 | < 0.015 | < 0.015 | 0.015 | 0.015
Arsenic (As), dissolved | µg/l | 12 | 1.06 | 1.4792 | 2.15 | 1.54 | 1.85
Atrazine | µg/l | 12 | < 0.09 | < 0.09 | < 0.09 | 0.09 | 0.09
BOD (5) | mg/l | 12 | 0.8 | 1.225 | 1.6 | 1.2 | 1.5
COD (Cr) | mg/l | 12 | < 2.5 | 9.8917 | 16.9 | 9.1 | 13.5
COD (Mn) | mg/l | 12 | 2 | 2.975 | 4.2 | 2.8 | 3.5
Cadmium (Cd), dissolved | µg/l | 12 | < 0.01 | < 0.01 | < 0.01 | 0.01 | 0.01
Calcium (Ca++) | mg/l | 12 | 45.2 | 53.8333 | 68.2 | 52.3 | 59.5
Chloride (Cl-) | mg/l | 12 | 13.2 | 18.6 | 26.7 | 17.5 | 24.5
Chromium (Cr), total | µg/l | 12 | < 0.5 | < 0.5 | < 0.5 | 0.5 | 0.5
Conductivity | µS/cm | 12 | 363 | 439.9166 | 577 | 416 | 497
Copper (Cu), dissolved | µg/l | 12 | 0.721 | 1.0537 | 1.42 | 0.96 | 1.33
Dissolved oxygen | mg/l | 12 | 7.35 | 10.2483 | 13.52 | 8.87 | 8.36
Flow | m3/s | 366 | 72.418 | 202.6749 | 1103.39 | 171.543 | 334.55
Lead (Pb), dissolved | µg/l | 12 | < 0.15 | < 0.15 | < 0.15 | 0.15 | 0.15
Lindane (gama-HCH) | µg/l | 12 | < 0.001 | < 0.001 | < 0.001 | 0.001 | 0.001
Magnesium (Mg++) | mg/l | 12 | 10 | 13.1 | 17.9 | 12.5 | 15.6
Mercury (Hg), dissolved | µg/l | 12 | < 0.01 | < 0.01 | < 0.01 | 0.01 | 0.01
Nickel (Ni), dissolved | µg/l | 12 | < 0.5 | < 0.5 | < 0.5 | 0.5 | 0.5
Nitrate (NO3-N) | mg/l | 12 | 0.9 | 1.475 | 2.09 | 1.26 | 1.9
Nitrite (NO2-N) | mg/l | 12 | 0.013 | 0.01917 | 0.033 | 0.018 | 0.023
Organic nitrogen | mg/l | 12 | 0.22 | 0.39333 | 0.98 | 0.36 | 0.46
Orthophosphate (PO4-P) | mg/l | 12 | 0.01 | 0.055 | 0.12 | 0.05 | 0.07
Petroleum hydrocarbons | mg/l | 6 | < 0.01 | 0.01167 | 0.02 | 0.02 | 0.02
Phenol index | mg/l | 6 | < 0.003 | < 0.003 | < 0.003 | 0.003 | 0.003
Phytoplankton (biomass - chlorophyll-a) | µg/l | 7 | < 0.65 | 11.7929 | 33.9 | 33.9 | 33.9
Silicates (SiO2) | mg/l | 12 | 2.7 | 6.3417 | 9.9 | 6.4 | 8.7
Suspended solids | mg/l | 12 | 5.5 | 14.625 | 38 | 10 | 22
TOC | mg/l | 12 | 2.4 | 3.025 | 4 | 3 | 3.6
Temperature | °C | 12 | 1.9 | 12.85 | 25.3 | 11.2 | 21.5
Total nitrogen | mg/l | 12 | 1.38 | 1.9675 | 2.87 | 1.73 | 2.65
Total phosphorus | mg/l | 12 | 0.02 | 0.09667 | 0.15 | 0.09 | 0.12
Total phosphorus, dissolved | mg/l | 12 | 0.01 | 0.06167 | 0.12 | 0.06 | 0.08
Zinc (Zn), dissolved | µg/l | 12 | < 2.5 | < 2.5 | < 2.5 | 2.5 | 2.5
p,p'-DDT | µg/l | 12 | < 0.001 | < 0.001 | < 0.001 | 0.001 | 0.001
11.01.2022 | [5 empty] | Page 204 of
River: | Vah |  | Catchment: |  | 19661 | km2 | 2020
Distance from mouth: | 2 |  | Altitude: |  | 106 | m | SK4
Location: | Middle
Determinand name | Unit | N | Min | Mean | Max | C50 | C90
pH | - | 12 | 7.6 | 7.9892 | 8.56 | 7.9 | 7.79
11.01.2022 | [5 empty] | Page 205 of
River: | Danube |  | Catchment: |  | 183350 | km2 | 2020
Distance from mouth: | 1707 |  | Altitude: |  | 100 | m | SK5
Location: | Left
Determinand name | Unit | N | Min | Mean | Max | C50 | C90
AOX | µg/l | 2 | < 5 | < 5 | < 5
Alkalinity - total | mmol/l | 3 | 3.03 | 3.23 | 3.53
Ammonium (NH4-N) | mg/l | 3 | 0.05 | 0.1 | 0.13
Anionic active surfactants | mg/l | 2 | < 0.015 | < 0.015 | < 0.015
Arsenic (As), dissolved | µg/l | 3 | < 0.5 | 1.1333 | 1.87
Atrazine | µg/l | 3 | < 0.09 | < 0.09 | < 0.09
BOD (5) | mg/l | 3 | 0.9 | 1.2 | 1.5
COD (Cr) | mg/l | 3 | 5.7 | 9.0333 | 11.8
COD (Mn) | mg/l | 3 | 3 | 3.4667 | 4
Cadmium (Cd), dissolved | µg/l | 3 | < 0.01 | < 0.01 | < 0.01
Calcium (Ca++) | mg/l | 3 | 48.9 | 53.1 | 57.1
Chloride (Cl-) | mg/l | 3 | 19.2 | 20.4 | 22
Chromium (Cr), total | µg/l | 3 | < 0.5 | < 0.5 | < 0.5
Conductivity | µS/cm | 3 | 405 | 439 | 478
Copper (Cu), dissolved | µg/l | 3 | 0.977 | 1.139 | 1.44
Dissolved oxygen | mg/l | 3 | 12.24 | 12.96 | 13.95
Lead (Pb), dissolved | µg/l | 3 | < 0.15 | < 0.15 | < 0.15
Lindane (gama-HCH) | µg/l | 3 | < 0.001 | < 0.001 | < 0.001
Magnesium (Mg++) | mg/l | 3 | 11 | 12.6667 | 14.6
Mercury (Hg), dissolved | µg/l | 3 | < 0.01 | < 0.01 | < 0.01
Nickel (Ni), dissolved | µg/l | 3 | < 0.5 | < 0.5 | < 0.5
Nitrate (NO3-N) | mg/l | 3 | 2.15 | 2.2667 | 2.4
Nitrite (NO2-N) | mg/l | 3 | 0.016 | 0.019 | 0.021
Organic nitrogen | mg/l | 3 | 0.27 | 0.30333 | 0.36
Orthophosphate (PO4-P) | mg/l | 3 | 0.03 | 0.04 | 0.05
Petroleum hydrocarbons | mg/l | 2 | < 0.01 | < 0.01 | < 0.01
Phenol index | mg/l | 2 | < 0.003 | < 0.003 | < 0.003
Silicates (SiO2) | mg/l | 3 | 7.2 | 8 | 8.7
Suspended solids | mg/l | 3 | 4.5 | 21.5 | 47
TOC | mg/l | 3 | 2.5 | 3.1333 | 3.5
Temperature | °C | 3 | 1.9 | 4.4667 | 6.9
Total nitrogen | mg/l | 3 | 2.57 | 2.69 | 2.91
Total phosphorus | mg/l | 3 | 0.08 | 0.09667 | 0.13
Total phosphorus, dissolved | mg/l | 3 | 0.03 | 0.04333 | 0.05
Zinc (Zn), dissolved | µg/l | 3 | < 2.5 | < 2.5 | < 2.5
p,p'-DDT | µg/l | 3 | < 0.001 | < 0.001 | < 0.001
pH | - | 3 | 8.2 | 8.2667 | 8.4
11.01.2022 | [5 empty] | Page 206 of
River: | Danube |  | Catchment: |  | 183350 | km2 | 2020
Distance from mouth: | 1707 |  | Altitude: |  | 100 | m | SK5
Location: | Middle
Determinand name | Unit | N | Min | Mean | Max | C50 | C90
AOX | µg/l | 3 | < 5 | 7.2667 | 11.8
Alkalinity - total | mmol/l | 3 | 3.12 | 3.3 | 3.64
Ammonium (NH4-N) | mg/l | 3 | 0.06 | 0.09667 | 0.13
Anionic active surfactants | mg/l | 2 | < 0.015 | < 0.015 | < 0.015
Arsenic (As), dissolved | µg/l | 3 | < 0.5 | < 0.5 | < 0.5
Atrazine | µg/l | 3 | < 0.09 | < 0.09 | < 0.09
BOD (5) | mg/l | 3 | 0.9 | 1.2333 | 1.5
COD (Cr) | mg/l | 3 | 8.7 | 10.0333 | 11.4
COD (Mn) | mg/l | 3 | 2.6 | 3.3 | 4
Cadmium (Cd), dissolved | µg/l | 3 | < 0.01 | < 0.01 | < 0.01
Calcium (Ca++) | mg/l | 3 | 50.4 | 54.6 | 60.3
Chloride (Cl-) | mg/l | 3 | 20.2 | 20.9 | 21.8
Chromium (Cr), total | µg/l | 3 | < 0.5 | < 0.5 | < 0.5
Conductivity | µS/cm | 3 | 418 | 441 | 472
Copper (Cu), dissolved | µg/l | 3 | 0.866 | 1.162 | 1.6
Dissolved oxygen | mg/l | 3 | 12.06 | 12.7767 | 13.59
Lead (Pb), dissolved | µg/l | 3 | < 0.15 | 0.23233 | 0.397
Lindane (gama-HCH) | µg/l | 3 | < 0.001 | < 0.001 | < 0.001
Magnesium (Mg++) | mg/l | 3 | 11.5 | 12.8 | 14.6
Mercury (Hg), dissolved | µg/l | 3 | < 0.01 | < 0.01 | < 0.01
Nickel (Ni), dissolved | µg/l | 3 | < 0.5 | < 0.5 | < 0.5
Nitrate (NO3-N) | mg/l | 3 | 2.17 | 2.2533 | 2.33
Nitrite (NO2-N) | mg/l | 3 | 0.014 | 0.01833 | 0.022
Organic nitrogen | mg/l | 3 | < 0.1 | 0.27333 | 0.49
Orthophosphate (PO4-P) | mg/l | 3 | 0.03 | 0.03333 | 0.04
Petroleum hydrocarbons | mg/l | 2 | < 0.01 | < 0.01 | < 0.01
Phenol index | mg/l | 2 | < 0.003 | < 0.003 | < 0.003
Silicates (SiO2) | mg/l | 3 | 5.5 | 6.9 | 8.1
Suspended solids | mg/l | 3 | 4.5 | 21.5 | 45
TOC | mg/l | 3 | 2.4 | 3.3333 | 4
Temperature | °C | 3 | 2.7 | 5.0333 | 7.2
Total nitrogen | mg/l | 3 | 2.47 | 2.6667 | 2.97
Total phosphorus | mg/l | 3 | 0.05 | 0.08333 | 0.12
Total phosphorus, dissolved | mg/l | 3 | 0.03 | 0.04 | 0.05
Zinc (Zn), dissolved | µg/l | 3 | < 2.5 | < 2.5 | < 2.5
p,p'-DDT | µg/l | 3 | < 0.001 | < 0.001 | < 0.001
pH | - | 3 | 8.2 | 8.3333 | 8.4
11.01.2022 | [5 empty] | Page 207 of
River: | Danube |  | Catchment: |  | 183350 | km2 | 2020
Distance from mouth: | 1707 |  | Altitude: |  | 100 | m | SK5
Location: | Right
Determinand name | Unit | N | Min | Mean | Max | C50 | C90
AOX | µg/l | 2 | < 5 | < 5 | < 5
Alkalinity - total | mmol/l | 3 | 3.22 | 3.39 | 3.69
Ammonium (NH4-N) | mg/l | 3 | 0.06 | 0.09 | 0.12
Anionic active surfactants | mg/l | 2 | < 0.015 | < 0.015 | < 0.015
Arsenic (As), dissolved | µg/l | 3 | < 0.5 | < 0.5 | < 0.5
Atrazine | µg/l | 3 | < 0.09 | < 0.09 | < 0.09
BOD (5) | mg/l | 3 | 0.9 | 1.1333 | 1.4
COD (Cr) | mg/l | 3 | 6.6 | 8.6333 | 10.6
COD (Mn) | mg/l | 3 | 2.3 | 3.2 | 4.2
Cadmium (Cd), dissolved | µg/l | 3 | < 0.01 | < 0.01 | < 0.01
Calcium (Ca++) | mg/l | 3 | 53.2 | 56.3667 | 60.6
Chloride (Cl-) | mg/l | 3 | 22.9 | 23.4333 | 24.3
Chromium (Cr), total | µg/l | 3 | < 0.5 | < 0.5 | < 0.5
Conductivity | µS/cm | 3 | 429 | 455.3333 | 479
Copper (Cu), dissolved | µg/l | 3 | 0.895 | 1.1587 | 1.66
Dissolved oxygen | mg/l | 3 | 11.98 | 12.49 | 13.28
Lead (Pb), dissolved | µg/l | 3 | < 0.15 | < 0.15 | < 0.15
Lindane (gama-HCH) | µg/l | 3 | < 0.001 | < 0.001 | < 0.001
Magnesium (Mg++) | mg/l | 3 | 12.3 | 13.6667 | 15.1
Mercury (Hg), dissolved | µg/l | 3 | < 0.01 | < 0.01 | < 0.01
Nickel (Ni), dissolved | µg/l | 3 | < 0.5 | < 0.5 | < 0.5
Nitrate (NO3-N) | mg/l | 3 | 2.27 | 2.4133 | 2.49
Nitrite (NO2-N) | mg/l | 3 | 0.016 | 0.01867 | 0.021
Organic nitrogen | mg/l | 3 | < 0.1 | 0.17333 | 0.32
Orthophosphate (PO4-P) | mg/l | 3 | 0.02 | 0.03 | 0.04
Petroleum hydrocarbons | mg/l | 2 | < 0.01 | < 0.01 | < 0.01
Phenol index | mg/l | 2 | < 0.003 | < 0.003 | < 0.003
Silicates (SiO2) | mg/l | 3 | 5.6 | 6.3667 | 7.3
Suspended solids | mg/l | 3 | 7 | 20.6667 | 44
TOC | mg/l | 3 | 2.5 | 3.1 | 3.6
Temperature | °C | 3 | 3.2 | 5.3333 | 7.3
Total nitrogen | mg/l | 3 | 2.49 | 2.69 | 2.95
Total phosphorus | mg/l | 3 | 0.07 | 0.08 | 0.1
Total phosphorus, dissolved | mg/l | 3 | 0.03 | 0.04 | 0.06
Zinc (Zn), dissolved | µg/l | 3 | < 2.5 | < 2.5 | < 2.5
p,p'-DDT | µg/l | 3 | < 0.001 | < 0.001 | < 0.001
pH | - | 3 | 8.2 | 8.2667 | 8.4
11.01.2022 | [5 empty] | Page 208 of
River: | Morava |  | Catchment: |  | 26574.9 | km2 | 2020
Distance from mouth: | 1 |  | Altitude: |  | 145 | m | SK6
Location: | Middle
Determinand name | Unit | N | Min | Mean | Max | C50 | C90
AOX | µg/l | 11 | < 5 | 11.9364 | 20.5 | 13.7 | 16.6
Alkalinity - total | mmol/l | 11 | 2.21 | 2.7164 | 3.32 | 2.68 | 3.14
Ammonium (NH4-N) | mg/l | 11 | 0.02 | 0.06636 | 0.11 | 0.07 | 0.09
Arsenic (As), dissolved | µg/l | 11 | < 0.5 | 0.83818 | 1.39 | 0.5 | 1.29
Atrazine | µg/l | 11 | < 0.09 | < 0.09 | < 0.09 | 0.09 | 0.09
BOD (5) | mg/l | 11 | 1.4 | 2.2454 | 3.1 | 2.3 | 3
COD (Cr) | mg/l | 11 | 14.1 | 20.3909 | 33.3 | 19.5 | 26.5
COD (Mn) | mg/l | 11 | 4.3 | 5.3818 | 7.3 | 5.4 | 6.2
Cadmium (Cd), dissolved | µg/l | 11 | < 0.01 | < 0.01 | < 0.01 | 0.01 | 0.01
Calcium (Ca++) | mg/l | 11 | 46.6 | 55.9818 | 70.6 | 54.8 | 63.5
Chloride (Cl-) | mg/l | 11 | 21.5 | 37.2546 | 46.7 | 37.6 | 45.5
Chromium (Cr), total | µg/l | 11 | < 0.5 | < 0.5 | < 0.5 | 0.5 | 0.5
Conductivity | µS/cm | 11 | 413 | 534.2727 | 621 | 535 | 610
Copper (Cu), dissolved | µg/l | 11 | 0.913 | 1.4055 | 1.79 | 1.45 | 1.72
Dissolved oxygen | mg/l | 11 | 6.25 | 9.8482 | 13.84 | 9.2 | 6.65
Flow | m3/s | 366 | 27.11 | 113.591 | 770.25 | 89.17 | 221.65
Iron (Fe) | mg/l | 11 | 0.107 | 0.36964 | 0.788 | 0.328 | 0.609
Lead (Pb), dissolved | µg/l | 11 | < 0.15 | < 0.15 | < 0.15 | 0.15 | 0.15
Lindane (gama-HCH) | µg/l | 11 | < 0.001 | < 0.001 | < 0.001 | 0.001 | 0.001
Magnesium (Mg++) | mg/l | 11 | 9.9 | 13.4545 | 17.2 | 13.5 | 15.5
Manganese (Mn) | mg/l | 11 | 0.0271 | 0.06865 | 0.158 | 0.0518 | 0.127
Mercury (Hg), dissolved | µg/l | 11 | < 0.01 | < 0.01 | < 0.01 | 0.01 | 0.01
Nickel (Ni), dissolved | µg/l | 11 | 1.2 | 1.9218 | 2.46 | 1.95 | 2.16
Nitrate (NO3-N) | mg/l | 11 | 1.55 | 2.6209 | 3.79 | 2.17 | 3.61
Nitrite (NO2-N) | mg/l | 11 | 0.009 | 0.02573 | 0.051 | 0.024 | 0.039
Organic nitrogen | mg/l | 11 | 0.62 | 0.80455 | 1.14 | 0.76 | 0.95
Orthophosphate (PO4-P) | mg/l | 11 | 0.01 | 0.09545 | 0.17 | 0.09 | 0.14
Phytoplankton (biomass - chlorophyll-a) | µg/l | 7 | 3.3 | 31.6429 | 98.8 | 98.8 | 98.8
Saprobic index (macrozoobentos) | - | 1 | 2.34 | 2.34 | 2.34
Silicates (SiO2) | mg/l | 11 | < 0.5 | 10.2454 | 15 | 10.8 | 14.8
Suspended solids | mg/l | 11 | 5 | 17 | 26 | 16 | 26
TOC | mg/l | 11 | 3.9 | 5.3 | 6.7 | 5.2 | 6
Temperature | °C | 11 | 1.9 | 12.9273 | 23.3 | 13 | 20.8
Total nitrogen | mg/l | 11 | 2.5 | 3.5164 | 4.67 | 2.97 | 4.57
Total phosphorus | mg/l | 11 | 0.13 | 0.17273 | 0.22 | 0.16 | 0.22
Total phosphorus, dissolved | mg/l | 11 | 0.06 | 0.10909 | 0.18 | 0.1 | 0.14
Zinc (Zn), dissolved | µg/l | 11 | < 2.5 | < 2.5 | < 2.5 | 2.5 | 2.5
p,p'-DDT | µg/l | 11 | < 0.001 | < 0.001 | < 0.001 | 0.001 | 0.001
11.01.2022 | [5 empty] | Page 209 of
River: | Morava |  | Catchment: |  | 26574.9 | km2 | 2020
Distance from mouth: | 1 |  | Altitude: |  | 145 | m | SK6
Location: | Middle
Determinand name | Unit | N | Min | Mean | Max | C50 | C90
pH | - | 11 | 7.5 | 7.9891 | 8.6 | 7.9 | 7.7
11.01.2022 | [5 empty] | Page 210 of
River: | Danube/Hron |  | Catchment: |  | 5416.83 | km2 | 2020
Distance from mouth: | 2 |  | Altitude: |  | 114 | m | SK7
Location: | Middle
Determinand name | Unit | N | Min | Mean | Max | C50 | C90
AOX | µg/l | 12 | < 5 | 7.2333 | 16.3 | 5 | 10.5
Alkalinity - total | mmol/l | 12 | 1.66 | 2.3458 | 2.65 | 2.37 | 2.59
Ammonium (NH4-N) | mg/l | 12 | 0.02 | 0.08 | 0.18 | 0.06 | 0.16
Anionic active surfactants | mg/l | 6 | < 0.015 | < 0.015 | < 0.015 | 0.015 | 0.015
Arsenic (As), dissolved | µg/l | 12 | 3.63 | 6.4242 | 9.25 | 5.9 | 8.38
Atrazine | µg/l | 12 | < 0.09 | < 0.09 | < 0.09 | 0.09 | 0.09
BOD (5) | mg/l | 12 | 0.7 | 1.3583 | 1.9 | 1.3 | 1.6
COD (Cr) | mg/l | 12 | 9.1 | 14.4083 | 22.9 | 11.1 | 20.5
COD (Mn) | mg/l | 12 | 1.9 | 3.2583 | 4.3 | 3.2 | 4.3
Cadmium (Cd), dissolved | µg/l | 12 | < 0.01 | 0.01483 | 0.04 | 0.01 | 0.028
Calcium (Ca++) | mg/l | 12 | 29.1 | 39.3083 | 43.7 | 40 | 43.3
Chloride (Cl-) | mg/l | 12 | 12.9 | 17.5 | 23.1 | 17.1 | 20.5
Chromium (Cr), total | µg/l | 12 | < 0.5 | < 0.5 | < 0.5 | 0.5 | 0.5
Conductivity | µS/cm | 12 | 277 | 369.5 | 419 | 370 | 414
Copper (Cu), dissolved | µg/l | 12 | 1.41 | 1.7567 | 2.51 | 1.63 | 2.18
Dissolved oxygen | mg/l | 11 | 7.97 | 10.8046 | 14.33 | 10.3 | 8.54
Flow | m3/s | 366 | 15.16 | 47.8963 | 441.58 | 32.93 | 84.22
Lead (Pb), dissolved | µg/l | 12 | < 0.15 | < 0.15 | < 0.15 | 0.15 | 0.15
Lindane (gama-HCH) | µg/l | 12 | < 0.001 | < 0.001 | < 0.001 | 0.001 | 0.001
Magnesium (Mg++) | mg/l | 12 | 8.2 | 12.0917 | 13.8 | 12.4 | 13.5
Mercury (Hg), dissolved | µg/l | 12 | < 0.01 | < 0.01 | < 0.01 | 0.01 | 0.01
Nickel (Ni), dissolved | µg/l | 12 | < 0.5 | < 0.5 | < 0.5 | 0.5 | 0.5
Nitrate (NO3-N) | mg/l | 12 | 0.64 | 1.5125 | 2.12 | 1.47 | 2
Nitrite (NO2-N) | mg/l | 12 | 0.009 | 0.01767 | 0.03 | 0.018 | 0.023
Organic nitrogen | mg/l | 12 | < 0.1 | 0.38917 | 0.88 | 0.36 | 0.5
Orthophosphate (PO4-P) | mg/l | 12 | < 0.005 | 0.05792 | 0.12 | 0.06 | 0.09
Petroleum hydrocarbons | mg/l | 6 | < 0.01 | 0.01167 | 0.02 | 0.02 | 0.02
Phenol index | mg/l | 6 | < 0.003 | < 0.003 | < 0.003 | 0.003 | 0.003
Phytoplankton (biomass - chlorophyll-a) | µg/l | 7 | 2.7 | 29.9429 | 98.4 | 98.4 | 98.4
Silicates (SiO2) | mg/l | 12 | 3 | 13.8167 | 20.2 | 14.2 | 19.7
Suspended solids | mg/l | 12 | 4 | 13.75 | 29 | 8 | 28
TOC | mg/l | 12 | 1.8 | 3.325 | 4.7 | 3.2 | 4
Temperature | °C | 12 | 0.8 | 12.1333 | 25.3 | 10.4 | 20.8
Total nitrogen | mg/l | 12 | 1.53 | 1.9917 | 2.63 | 1.96 | 2.42
Total phosphorus | mg/l | 12 | 0.03 | 0.11917 | 0.18 | 0.12 | 0.17
Total phosphorus, dissolved | mg/l | 12 | 0.01 | 0.06667 | 0.13 | 0.07 | 0.1
Zinc (Zn), dissolved | µg/l | 12 | < 2.5 | 7.3158 | 18.5 | 5.83 | 15.3
p,p'-DDT | µg/l | 12 | < 0.001 | < 0.001 | < 0.001 | 0.001 | 0.001
11.01.2022 | [5 empty] | Page 211 of
River: | Danube/Hron |  | Catchment: |  | 5416.83 | km2 | 2020
Distance from mouth: | 2 |  | Altitude: |  | 114 | m | SK7
Location: | Middle
Determinand name | Unit | N | Min | Mean | Max | C50 | C90
pH | - | 12 | 7.8 | 8.1292 | 8.7 | 8.09 | 7.82
11.01.2022 | [5 empty] | Page 212 of
River: | Danube/Ipeľ |  | Catchment: |  | 5060.34 | km2 | 2020
Distance from mouth: | 12 |  | Altitude: |  | 110 | m | SK8
Location: | Middle
Determinand name | Unit | N | Min | Mean | Max | C50 | C90
AOX | µg/l | 12 | < 5 | 9.425 | 18.6 | 7.5 | 17.7
Alkalinity - total | mmol/l | 12 | 1.68 | 3.3733 | 4.36 | 3.48 | 4.13
Ammonium (NH4-N) | mg/l | 12 | 0.03 | 0.08583 | 0.25 | 0.07 | 0.1
Anionic active surfactants | mg/l | 6 | < 0.015 | < 0.015 | < 0.015 | 0.015 | 0.015
Arsenic (As), dissolved | µg/l | 12 | < 0.5 | 1.3975 | 2.54 | 1.37 | 2.43
Atrazine | µg/l | 12 | < 0.09 | 0.10833 | 0.31 | 0.09 | 0.09
BOD (5) | mg/l | 12 | 0.8 | 2.0583 | 3.7 | 2 | 2.7
COD (Cr) | mg/l | 12 | 7.5 | 16.375 | 33.5 | 12.6 | 27.3
COD (Mn) | mg/l | 12 | 4.3 | 5.2917 | 6.5 | 5 | 6.4
Cadmium (Cd), dissolved | µg/l | 12 | < 0.01 | 0.02892 | 0.145 | 0.01 | 0.04
Calcium (Ca++) | mg/l | 12 | 32 | 52.6417 | 67.9 | 51 | 63.4
Chloride (Cl-) | mg/l | 12 | 15.1 | 27.9417 | 34 | 28.4 | 33.7
Chromium (Cr), total | µg/l | 12 | < 0.5 | < 0.5 | < 0.5 | 0.5 | 0.5
Conductivity | µS/cm | 12 | 311 | 518.75 | 638 | 535 | 597
Copper (Cu), dissolved | µg/l | 12 | 0.762 | 1.2788 | 2.12 | 1.19 | 1.72
Dissolved oxygen | mg/l | 12 | 7.62 | 10.9433 | 14.59 | 10.6 | 8.16
Flow | m3/s | 366 | 1.88 | 14.4482 | 98.91 | 8.75 | 32.69
Lead (Pb), dissolved | µg/l | 12 | < 0.15 | 0.25442 | 0.91 | 0.15 | 0.643
Lindane (gama-HCH) | µg/l | 12 | < 0.001 | < 0.001 | < 0.001 | 0.001 | 0.001
Magnesium (Mg++) | mg/l | 12 | 9.7 | 17.2667 | 23.8 | 16.8 | 22.2
Mercury (Hg), dissolved | µg/l | 12 | < 0.01 | < 0.01 | < 0.01 | 0.01 | 0.01
Nickel (Ni), dissolved | µg/l | 12 | < 0.5 | 0.875 | 3.81 | 0.5 | 1.1
Nitrate (NO3-N) | mg/l | 12 | 0.8 | 1.6625 | 3.07 | 1.46 | 2.91
Nitrite (NO2-N) | mg/l | 12 | 0.01 | 0.02017 | 0.05 | 0.016 | 0.035
Organic nitrogen | mg/l | 12 | 0.34 | 0.63167 | 1.08 | 0.59 | 0.86
Orthophosphate (PO4-P) | mg/l | 12 | 0.02 | 0.1125 | 0.21 | 0.09 | 0.19
Petroleum hydrocarbons | mg/l | 6 | < 0.01 | < 0.01 | < 0.01 | 0.01 | 0.01
Phenol index | mg/l | 6 | < 0.003 | < 0.003 | < 0.003 | 0.003 | 0.003
Phytoplankton (biomass - chlorophyll-a) | µg/l | 7 | 1.6 | 29.8143 | 75.3 | 75.3 | 75.3
Saprobic index (macrozoobentos) | - | 1 | 3.002 | 3.002 | 3.002
Silicates (SiO2) | mg/l | 12 | 7.1 | 21.0167 | 28.4 | 22.5 | 25.3
Suspended solids | mg/l | 12 | 9 | 25.75 | 103 | 12 | 60
TOC | mg/l | 12 | 3.7 | 4.7833 | 5.8 | 4.7 | 5.6
Temperature | °C | 12 | 0.7 | 12.4167 | 25.8 | 10.8 | 21.4
Total nitrogen | mg/l | 12 | 1.65 | 2.4008 | 3.72 | 2.21 | 3.65
Total phosphorus | mg/l | 12 | 0.08 | 0.19583 | 0.27 | 0.22 | 0.23
Total phosphorus, dissolved | mg/l | 12 | 0.04 | 0.12583 | 0.22 | 0.1 | 0.2
Zinc (Zn), dissolved | µg/l | 12 | < 2.5 | 6.3983 | 13.2 | 2.5 | 11.6
11.01.2022 | [5 empty] | Page 213 of
River: | Danube/Ipeľ |  | Catchment: |  | 5060.34 | km2 | 2020
Distance from mouth: | 12 |  | Altitude: |  | 110 | m | SK8
Location: | Middle
Determinand name | Unit | N | Min | Mean | Max | C50 | C90
p,p'-DDT | µg/l | 12 | < 0.001 | < 0.001 | < 0.001 | 0.001 | 0.001
pH | - | 12 | 7.8 | 8.11 | 8.61 | 8.1 | 7.8
11.01.2022 | [5 empty] | Page 214 of
River: | Danube |  | Catchment: |  | 805700 | km2 | 2020
Distance from mouth: | 132 |  | Altitude: |  | 4 | m | UA1
Location: | Middle
Determinand name | Unit | N | Min | Mean | Max | C50 | C90
Alkalinity - total | mmol/l | 12 | 2.48 | 2.9175 | 3.53 | 2.82 | 3.33
Ammonium (NH4-N) | mg/l | 12 | 0.05 | 0.09 | 0.12 | 0.09 | 0.12
Anionic active surfactants | mg/l | 12 | 0.01 | 0.01 | 0.01 | 0.01 | 0.01
BOD (5) | mg/l | 12 | 1.52 | 2.6108 | 3.42 | 2.65 | 3.36
COD (Cr) | mg/l | 12 | 10.8 | 15.6917 | 21.1 | 14.6 | 20.9
COD (Mn) | mg/l | 12 | 2 | 2.7767 | 4.14 | 2.59 | 3.6
Calcium (Ca++) | mg/l | 12 | 42.9 | 49.4 | 59 | 48.7 | 54.8
Chloride (Cl-) | mg/l | 12 | 24.3 | 30.1 | 37.4 | 29.7 | 33.6
Dissolved oxygen | mg/l | 12 | 6.83 | 9.1575 | 12 | 8.21 | 7.2
Flow | m3/s | 366 | 3110 | 4945.081 | 9030 | 4690 | 7030
Magnesium (Mg++) | mg/l | 12 | 9.9 | 13.0083 | 19.2 | 12.3 | 14.6
Nitrate (NO3-N) | mg/l | 12 | 0.77 | 1.2775 | 2.19 | 1.21 | 1.57
Nitrite (NO2-N) | mg/l | 12 | 0.005 | 0.013 | 0.022 | 0.011 | 0.019
Orthophosphate (PO4-P) | mg/l | 12 | 0.025 | 0.04225 | 0.054 | 0.043 | 0.051
Petroleum hydrocarbons | mg/l | 4 | 0.01 | 0.01 | 0.01 | 0.01 | 0.01
Silicates (SiO2) | mg/l | 12 | 0.68 | 1.9725 | 2.81 | 2.09 | 2.26
Sulphate (SO4--) | mg/l | 12 | 21.1 | 34.8417 | 46.6 | 34.3 | 46.6
Suspended solids | mg/l | 12 | 6.3 | 24.7 | 51.3 | 21.8 | 47.8
Temperature | °C | 12 | 3.9 | 15.3167 | 26.2 | 13.1 | 25.6
Total phosphorus, dissolved | mg/l | 12 | 0.048 | 0.07725 | 0.113 | 0.07 | 0.109
pH | - | 12 | 7.8 | 8.1083 | 8.3 | 8.1 | 7.95
11.01.2022 | [5 empty] | Page 215 of
River: | Danube |  | Catchment: |  | 817000 | km2 | 2020
Distance from mouth: | 18 |  | Altitude: |  | 1 | m | UA2
Location: | Middle
Determinand name | Unit | N | Min | Mean | Max | C50 | C90
Alkalinity - total | mmol/l | 12 | 2.38 | 2.8758 | 3.43 | 2.81 | 3.28
Ammonium (NH4-N) | mg/l | 12 | 0.05 | 0.09417 | 0.12 | 0.09 | 0.12
Anionic active surfactants | mg/l | 9 | 0.01 | 0.01556 | 0.03 | 0.03 | 0.03
BOD (5) | mg/l | 12 | 0.93 | 2.4358 | 5.14 | 2.35 | 3.3
COD (Cr) | mg/l | 12 | 7.3 | 14.025 | 22.7 | 13.3 | 19
COD (Mn) | mg/l | 12 | 2.16 | 2.815 | 3.68 | 2.69 | 3.28
Calcium (Ca++) | mg/l | 12 | 43.7 | 50.7083 | 60.2 | 49.7 | 59
Chloride (Cl-) | mg/l | 12 | 22.6 | 30.4 | 38.1 | 29.5 | 38.1
Dissolved oxygen | mg/l | 12 | 6.07 | 9.1242 | 11.8 | 8.69 | 7.36
Flow | m3/s | 366 | 1530 | 2387.786 | 4300 | 2270 | 3370
Magnesium (Mg++) | mg/l | 12 | 10.6 | 12.175 | 14.6 | 11.8 | 14.5
Nitrate (NO3-N) | mg/l | 12 | 0.69 | 1.3092 | 2.13 | 1.28 | 1.87
Nitrite (NO2-N) | mg/l | 12 | 0.005 | 0.01333 | 0.018 | 0.014 | 0.018
Orthophosphate (PO4-P) | mg/l | 12 | 0.02 | 0.041 | 0.051 | 0.041 | 0.048
Petroleum hydrocarbons | mg/l | 3 | 0.01 | 0.01 | 0.01
Silicates (SiO2) | mg/l | 12 | 0.77 | 1.9008 | 2.49 | 1.99 | 2.29
Sulphate (SO4--) | mg/l | 12 | 23.1 | 35.2167 | 46.1 | 37.3 | 39.2
Suspended solids | mg/l | 12 | 5.8 | 18.225 | 42.5 | 17.8 | 30
Temperature | °C | 12 | 3.6 | 15.2167 | 26 | 11.5 | 24.8
Total phosphorus, dissolved | mg/l | 12 | 0.046 | 0.08808 | 0.105 | 0.098 | 0.105
pH | - | 12 | 7.8 | 8.0708 | 8.4 | 8.05 | 7.9
11.01.2022 | [5 empty] | Page 216 of
River: | Tisza |  | Catchment: |  | 33000 | km2 | 2020
Distance from mouth: | 342 |  | Altitude: |  | 92 | m | UA4
Location: | Middle
Determinand name | Unit | N | Min | Mean | Max | C50 | C90
Ammonium (NH4-N) | mg/l | 12 | < 0.05 | 0.20417 | 0.4 | 0.2 | 0.4
Anionic active surfactants | mg/l | 11 | < 0.0125 | 0.0375 | 0.2 | 0.0125 | 0.1
Arsenic (As) | µg/l | 12 | 5 | 5 | 5 | 5 | 5
Atrazine | µg/l | 6 | < 0.02 | < 0.02 | < 0.02 | 0.02 | 0.02
BOD (5) | mg/l | 12 | < 1.5 | 1.8917 | 3.2 | 1.5 | 3
COD (Mn) | mg/l | 12 | 4 | 10.8333 | 17 | 10 | 17
Cadmium (Cd) | µg/l | 12 | 0.2 | 0.2 | 0.2 | 0.2 | 0.2
Calcium (Ca++) | mg/l | 12 | 21.6 | 46.1083 | 85.3 | 38.4 | 66.3
Chloride (Cl-) | mg/l | 12 | 20.9 | 52.4417 | 131.5 | 41.5 | 107.8
Chromium (Cr) - total | µg/l | 12 | < 0.5 | < 0.5 | < 0.5 | 0.5 | 0.5
Conductivity | µS/cm | 12 | 248 | 385.5833 | 562 | 361 | 496
Copper (Cu), dissolved | µg/l | 12 | 2 | 3.6667 | 5 | 3 | 5
Dissolved oxygen | mg/l | 12 | 8 | 9.925 | 12 | 9.6 | 8.6
Iron (Fe) | mg/l | 12 | 0.2 | 0.56667 | 1.6 | 0.6 | 0.6
Lead (Pb) | µg/l | 12 | < 0.5 | < 0.5 | < 0.5 | 0.5 | 0.5
Lindane (gama-HCH) | µg/l | 6 | < 0.025 | < 0.025 | < 0.025 | 0.025 | 0.025
Magnesium (Mg++) | mg/l | 11 | 5.6 | 8.0727 | 11.2 | 8.2 | 9.4
Manganese (Mn) | mg/l | 12 | < 0.0025 | 0.05125 | 0.1 | 0.0025 | 0.1
Mercury (Hg) | µg/l | 12 | 0.2 | 0.2 | 0.2 | 0.2 | 0.2
Nickel (Ni), dissolved | µg/l | 12 | 5 | 5 | 5 | 5 | 5
Nitrate (NO3-N) | mg/l | 12 | 0.5 | 0.60833 | 1 | 0.5 | 0.8
Nitrite (NO2-N) | mg/l | 12 | < 0.015 | < 0.015 | < 0.015 | 0.015 | 0.015
Orthophosphate (PO4-P) | mg/l | 12 | 0.1 | 0.1 | 0.1 | 0.1 | 0.1
Petroleum hydrocarbons | mg/l | 12 | < 0.0025 | 0.035 | 0.1 | 0.0025 | 0.1
Sulphate (SO4--) | mg/l | 12 | < 5 | 26.15 | 43.1 | 25.7 | 35.6
Temperature | °C | 12 | 3.1 | 10.0083 | 23.5 | 8.1 | 19.3
Total nitrogen | mg/l | 12 | 1 | 1.4 | 2.4 | 1.2 | 2.2
Total phosphorus | mg/l | 12 | 0.05 | 0.1 | 0.2 | 0.1 | 0.1
Zinc (Zn), dissolved | µg/l | 12 | 11 | 19 | 30 | 16 | 30
p,p'-DDT | µg/l | 6 | < 0.05 | < 0.05 | < 0.05 | 0.05 | 0.05
pH | - | 12 | 6.1 | 7.35 | 7.9 | 7.4 | 6.8
11.01.2022 | [5 empty] | Page 217 of
River: | Tisza/Bodrog/Lat |  | Catchment: |  | 4418 | km2 | 2020
Distance from mouth: | 144 |  | Altitude: |  | 96 | m | UA5
Location: | Middle
Determinand name | Unit | N | Min | Mean | Max | C50 | C90
Ammonium (NH4-N) | mg/l | 12 | 0.1 | 0.20833 | 0.3 | 0.2 | 0.3
Anionic active surfactants | mg/l | 11 | < 0.0025 | 0.01136 | 0.1 | 0.0025 | 0.0025
Arsenic (As) | µg/l | 12 | 5 | 5 | 5 | 5 | 5
Atrazine | µg/l | 6 | < 0.02 | < 0.02 | < 0.02 | 0.02 | 0.02
BOD (5) | mg/l | 12 | < 1.5 | 1.6333 | 3.1 | 1.5 | 1.5
COD (Mn) | mg/l | 12 | 5 | 9.3333 | 17 | 8 | 13
Cadmium (Cd) | µg/l | 12 | 0.2 | 0.2 | 0.2 | 0.2 | 0.2
Calcium (Ca++) | mg/l | 12 | 15.3 | 36.5583 | 57.1 | 31.3 | 55.6
Chloride (Cl-) | mg/l | 12 | 8.9 | 14.3083 | 27.7 | 13.8 | 16.7
Chromium (Cr) - total | µg/l | 12 | < 0.5 | < 0.5 | < 0.5 | 0.5 | 0.5
Conductivity | µS/cm | 12 | 220 | 263.0833 | 350 | 250 | 330
Copper (Cu), dissolved | µg/l | 12 | 2 | 3 | 5 | 3 | 5
Dissolved oxygen | mg/l | 12 | 8.3 | 9.7167 | 12 | 9.6 | 8.7
Iron (Fe) | mg/l | 12 | 0.2 | 0.35833 | 0.6 | 0.4 | 0.4
Lead (Pb) | µg/l | 12 | 2 | 2 | 2 | 2 | 2
Lindane (gama-HCH) | µg/l | 6 | < 0.025 | < 0.025 | < 0.025 | 0.025 | 0.025
Magnesium (Mg++) | mg/l | 11 | 4.7 | 8.3364 | 10.9 | 8.3 | 10.1
Manganese (Mn) | mg/l | 12 | < 0.0025 | 0.01875 | 0.1 | 0.0025 | 0.1
Mercury (Hg) | µg/l | 12 | 0.2 | 0.2 | 0.2 | 0.2 | 0.2
Nickel (Ni), dissolved | µg/l | 12 | 5 | 5 | 5 | 5 | 5
Nitrate (NO3-N) | mg/l | 12 | 0.5 | 0.56667 | 0.8 | 0.5 | 0.8
Nitrite (NO2-N) | mg/l | 12 | < 0.015 | < 0.015 | < 0.015 | 0.015 | 0.015
Orthophosphate (PO4-P) | mg/l | 12 | < 0.025 | 0.03125 | 0.1 | 0.025 | 0.025
Petroleum hydrocarbons | mg/l | 12 | < 0.0025 | 0.01063 | 0.1 | 0.0025 | 0.0025
Sulphate (SO4--) | mg/l | 12 | < 5 | 15.2 | 19.5 | 15.9 | 18.3
Temperature | °C | 12 | 2.8 | 9.6917 | 24.2 | 6.2 | 20.1
Total nitrogen | mg/l | 12 | 1.1 | 1.2583 | 1.9 | 1.2 | 1.3
Total phosphorus | mg/l | 12 | < 0.01 | 0.04 | 0.1 | 0.01 | 0.1
Zinc (Zn), dissolved | µg/l | 12 | 5 | 10.9167 | 14 | 11 | 12
p,p'-DDT | µg/l | 6 | < 0.05 | < 0.05 | < 0.05 | 0.05 | 0.05
pH | - | 12 | 7.1 | 7.6417 | 8 | 7.6 | 7.2
11.01.2022 | [5 empty] | Page 218 of
River: | Prut |  | Catchment: |  | 9836 | km2 | 2020
Distance from mouth: | 262 |  | Altitude: |  | 122 | m | UA6
Location: | Middle
Determinand name | Unit | N | Min | Mean | Max | C50 | C90
Ammonium (NH4-N) | mg/l | 12 | < 0.04 | 0.05 | 0.1 | 0.04 | 0.1
Anionic active surfactants | mg/l | 12 | < 0.0025 | < 0.0025 | < 0.0025 | 0.0025 | 0.0025
BOD (5) | mg/l | 12 | < 0.25 | 0.49583 | 3.2 | 0.25 | 0.25
COD (Cr) | mg/l | 12 | < 5 | 6.0333 | 11.7 | 5 | 10.7
Cadmium (Cd), dissolved | µg/l | 12 | < 0.1 | < 0.1 | < 0.1 | 0.1 | 0.1
Calcium (Ca++) | mg/l | 12 | 42.1 | 67.4667 | 96.2 | 66.1 | 92.2
Chloride (Cl-) | mg/l | 12 | 15.9 | 42.5833 | 54.9 | 46.1 | 53.2
Chromium (Cr), total | µg/l | 12 | < 1.5 | < 1.5 | < 1.5 | 1.5 | 1.5
Conductivity | µS/cm | 12 | 411 | 514.5833 | 632 | 512 | 598
Copper (Cu), dissolved | µg/l | 12 | < 0.5 | < 0.5 | < 0.5 | 0.5 | 0.5
Dissolved oxygen | mg/l | 12 | 7.5 | 10.4333 | 16 | 10 | 8.1
Iron (Fe) | mg/l | 12 | < 0.025 | 0.10417 | 0.2 | 0.1 | 0.2
Lead (Pb), dissolved | µg/l | 12 | < 2.5 | < 2.5 | < 2.5 | 2.5 | 2.5
Magnesium (Mg++) | mg/l | 12 | 9.7 | 16.2083 | 25.5 | 13.4 | 24.3
Manganese (Mn) | mg/l | 12 | < | < | < | 0.0002 | 0.0002
Nickel (Ni), dissolved | µg/l | 12 | < 1.5 | < 1.5 | < 1.5 | 1.5 | 1.5
Nitrate (NO3-N) | mg/l | 12 | 0.7 | 1.0167 | 1.8 | 0.9 | 1.2
Nitrite (NO2-N) | mg/l | 12 | < 0.015 | < 0.015 | < 0.015 | 0.015 | 0.015
Orthophosphate (PO4-P) | mg/l | 12 | < 0.025 | < 0.025 | < 0.025 | 0.025 | 0.025
Petroleum hydrocarbons | mg/l | 12 | < 0.0025 | < 0.0025 | < 0.0025 | 0.0025 | 0.0025
Sulphate (SO4--) | mg/l | 12 | 47.2 | 64.3333 | 76 | 66 | 76
Suspended solids | mg/l | 12 | 11 | 59.0833 | 294 | 19 | 122
Temperature | °C | 12 | 0.2 | 11.6167 | 25.4 | 10 | 24.3
Total phosphorus | mg/l | 12 | 0.1 | 0.1 | 0.1 | 0.1 | 0.1
Zinc (Zn), dissolved | µg/l | 12 | < 1.5 | < 1.5 | < 1.5 | 1.5 | 1.5
pH | - | 12 | 7.7 | 7.9833 | 8.2 | 8 | 7.7
11.01.2022 | [5 empty] | Page 219 of
River: | Siret |  | Catchment: |  | 2070 | km2 | 2020
Distance from mouth: | 100 |  | Altitude: |  | 303 | m | UA7
Location: | Middle
Determinand name | Unit | N | Min | Mean | Max | C50 | C90
Ammonium (NH4-N) | mg/l | 12 | < 0.04 | 0.06667 | 0.2 | 0.04 | 0.2
Anionic active surfactants | mg/l | 12 | < 0.0025 | < 0.0025 | < 0.0025 | 0.0025 | 0.0025
BOD (5) | mg/l | 12 | < 0.25 | 0.4875 | 3.1 | 0.25 | 0.25
COD (Cr) | mg/l | 12 | < 5 | 9.5 | 16.8 | 11 | 13.9
Cadmium (Cd), dissolved | µg/l | 12 | < 0.1 | < 0.1 | < 0.1 | 0.1 | 0.1
Calcium (Ca++) | mg/l | 12 | 46.1 | 65.4917 | 88.6 | 64.1 | 76.2
Chloride (Cl-) | mg/l | 12 | 7.1 | 12.025 | 18.7 | 12.4 | 14.9
Chromium (Cr), total | µg/l | 12 | < 1.5 | < 1.5 | < 1.5 | 1.5 | 1.5
Conductivity | µS/cm | 12 | 302 | 437.9166 | 541 | 439 | 491
Copper (Cu), dissolved | µg/l | 12 | < 0.5 | < 0.5 | < 0.5 | 0.5 | 0.5
Dissolved oxygen | mg/l | 12 | 8.9 | 11.2833 | 16.2 | 10.2 | 9
Iron (Fe) | mg/l | 12 | 0.1 | 0.24167 | 0.5 | 0.2 | 0.4
Lead (Pb), dissolved | µg/l | 12 | < 2.5 | < 2.5 | < 2.5 | 2.5 | 2.5
Magnesium (Mg++) | mg/l | 12 | 7.3 | 10.0167 | 18.2 | 8.5 | 13.4
Manganese (Mn) | mg/l | 12 | < | < | < | 0.0002 | 0.0002
Nickel (Ni), dissolved | µg/l | 12 | < 1.5 | < 1.5 | < 1.5 | 1.5 | 1.5
Nitrate (NO3-N) | mg/l | 12 | 0.5 | 1.1333 | 2.4 | 1 | 2.3
Nitrite (NO2-N) | mg/l | 12 | < 0.015 | < 0.015 | < 0.015 | 0.015 | 0.015
Orthophosphate (PO4-P) | mg/l | 12 | < 0.025 | < 0.025 | < 0.025 | 0.025 | 0.025
Petroleum hydrocarbons | mg/l | 12 | < 0.0025 | < 0.0025 | < 0.0025 | 0.0025 | 0.0025
Sulphate (SO4--) | mg/l | 12 | 10.4 | 23.8833 | 38.4 | 22.4 | 30.8
Suspended solids | mg/l | 12 | 5 | 28.9167 | 112 | 17 | 52
Temperature | °C | 12 | 0.2 | 10.4583 | 22.1 | 9 | 21.2
Total phosphorus | mg/l | 12 | < 0.01 | 0.0475 | 0.1 | 0.01 | 0.1
Zinc (Zn), dissolved | µg/l | 12 | < 1.5 | < 1.5 | < 1.5 | 1.5 | 1.5
pH | - | 12 | 7.8 | 8.0833 | 8.2 | 8.1 | 8
11.01.2022 | [5 empty] | Page 220 of
River: | Uzh |  | Catchment: |  | 1582 | km2 | 2020
Distance from mouth: | 106 |  | Altitude: |  | 112 | m | UA8
Location: | Right
Determinand name | Unit | N | Min | Mean | Max | C50 | C90
Ammonium (NH4-N) | mg/l | 12 | < 0.05 | 0.175 | 0.2 | 0.2 | 0.2
Anionic active surfactants | mg/l | 11 | < 0.0025 | 0.01136 | 0.1 | 0.0025 | 0.0025
Arsenic (As) | µg/l | 12 | 5 | 5 | 5 | 5 | 5
Atrazine | µg/l | 6 | < 0.02 | < 0.02 | < 0.02 | 0.02 | 0.02
BOD (5) | mg/l | 12 | < 1.5 | 2.1417 | 4.1 | 1.5 | 3.3
COD (Cr) | mg/l | 12 | 5.2 | 8.6833 | 14 | 7 | 14
Cadmium (Cd) | µg/l | 12 | 0.2 | 0.2 | 0.2 | 0.2 | 0.2
Calcium (Ca++) | mg/l | 12 | 17.2 | 35.0667 | 60.1 | 33.2 | 43.6
Chloride (Cl-) | mg/l | 12 | 5.7 | 12.1833 | 27.3 | 9.6 | 19.5
Chromium (Cr) - total | µg/l | 12 | < 0.5 | < 0.5 | < 0.5 | 0.5 | 0.5
Conductivity | µS/cm | 12 | 150 | 218.5833 | 290 | 216 | 276
Copper (Cu), dissolved | µg/l | 12 | 1 | 2.1667 | 3 | 2 | 3
Dissolved oxygen | mg/l | 12 | 7.6 | 9.8667 | 12.3 | 9.7 | 8.8
Iron (Fe) | mg/l | 12 | < 0.025 | 0.36875 | 1.2 | 0.3 | 0.6
Lead (Pb) | µg/l | 12 | 2 | 2 | 2 | 2 | 2
Lindane (gama-HCH) | µg/l | 6 | < 0.025 | < 0.025 | < 0.025 | 0.025 | 0.025
Magnesium (Mg++) | mg/l | 11 | 5.1 | 7.5364 | 9.3 | 7.3 | 9.3
Manganese (Mn) | mg/l | 12 | < 0.0025 | 0.01875 | 0.1 | 0.0025 | 0.1
Mercury (Hg) | µg/l | 12 | 0.2 | 0.2 | 0.2 | 0.2 | 0.2
Nickel (Ni) | µg/l | 12 | 5 | 5 | 5 | 5 | 5
Nitrate (NO3-N) | mg/l | 11 | 0.5 | 0.68182 | 1 | 0.6 | 0.9
Nitrite (NO2-N) | mg/l | 12 | < 0.015 | < 0.015 | < 0.015 | 0.015 | 0.015
Orthophosphate (PO4-P) | mg/l | 12 | < 0.025 | < 0.025 | < 0.025 | 0.025 | 0.025
Petroleum hydrocarbons | mg/l | 12 | < 0.0025 | 0.035 | 0.1 | 0.0025 | 0.1
Sulphate (SO4--) | mg/l | 12 | < 5 | 16.6833 | 31.2 | 16.2 | 26.2
Temperature | °C | 12 | 2.2 | 9.8667 | 25.2 | 7.2 | 21.3
Total nitrogen | mg/l | 12 | 1 | 1.2 | 1.6 | 1.1 | 1.4
Total phosphorus | mg/l | 12 | < 0.01 | 0.07 | 0.1 | 0.1 | 0.1
Zinc (Zn), dissolved | µg/l | 12 | 3 | 10.5833 | 16 | 11 | 15
p,p'-DDT | µg/l | 6 | < 0.05 | < 0.05 | < 0.05 | 0.05 | 0.05
pH | - | 12 | 7 | 7.3167 | 7.9 | 7.2 | 7.1
11.01.2022 | [5 empty] | Page 221 of